## Exp4
Physics 211
Dr.Nihad Abu Awwad
Experiment 4
Moment of Inertia of a Flywheel
Student's Name: Hamza AlHasan | [5 empty] | No.1181636
Partners Names:
Instructer: Dr.Nihad Abu Awwad
Section: 1
Date: 16/10/2019
Experiment 4
Moment of Inertia of a Flywheel
Abstract:
The aim of the experiment: To determine the moment of inertia of a
flywheel. The method used is by setting up a system of a flywheel apparatus
that contains both translating and rotational motion and applying the
principle of conservation of energy in our analysis.
The main result is:
Iexp ± ΔI = 0.036 ± 0.003 kg.m2
Theory:
The flywheel is a heavy object that rotates on a horizontal axis. If an object
m falls from rest it will cause a few rotations for the wheel. Let I be the
moment of inertia; = , where r is the distance of mass element dm
from the axis of rotation. Let r = d / 2 be the radius of the axle, R be the
radius of the wheel, v be the linear velocity of the falling object, ω be the
angular velocity of the flywheel when the weight reaches the floor, n be the
number of rotations of the wheel before the object reaches the ground, N
be the number of subsequent rotations until the wheel stops and W be the
amount of work done against friction per one rotation. Then;
mgh = 0.5mv2 + 0.5Iω2+nW
The flywheel 's energy is dissipated against the fiction incurred in N rotations,
So; NW = 0.5Iω2
W = Iω2 , where ω=v/r, v=2h/t.
As a result:
Finally the moment of inertia formula is:
Procedure:
1) The values of m , r and h were measured using the electronic balance ,
micrometer and meter stick respectively.
2) The object was allowed to fall through a fixed distance (h) to the ground,
and the time of descent (t) was taken by a stop-watch. The number of
revolutions (n) of the wheel during this time was taken by observing a mark
made on the circumferences of the wheel. The further revolutions (N) made
by the wheel before coming to rest were also counted by reference to mark P.
3) The previous step was repeated four times for the same distance (h) .
4) The needed calculations were obtained from the recorded data.
Data:
M = 7.12 ± 0.01 kg
m = 980 ± 10 g
R = 10 ± 0.1 cm
h = 80.0 ± 0.5 cm
d = 2r = 25.40 ± 0.05 mm
|  | t(s) | n | N | I (kg.m2)
| 1 | 7.5 | 10 | 20 | 0.0362
| 2 | 7.5 | 9 | 18 | 0.0362
| 3 | 7.6 | 10 | 18 | 0.0358
| 4 | 7.5 | 9 | 18 | 0.0362
| avg | 7.52 | 9.5 | 18.5 | 0.0361
| δm | 0.48226 | 0.3 | 0.5
Analysis:
The expermintal value of I :
.
ΔI = 0.003 kg.m2
| I ± ΔI = | 0.036 ± 0.003 kg.m2
Conclusion:
Iexp ± ΔI = 0.036 ± 0.003 kg.m2
Itheo = 0.5MR2 = (0.5)(7.12)(0.100)2 = 0.0356 kg.m2
Using discrepancy test:
D =¦Iexp-Itheo¦ = ¦0.036 - 0.0356¦ = 0.0004 < 2*0.003 = 0.006 ==> accepted
The moment of inertia of a body is its resistance to changes in its rotation.
The benefit of using flywheel apparatus is to apply the concepts of energy
conservation to cases where both translating and rotational motion are
effective.
In this experiment we used the technique of repetition ,because it’s a way
to minimize the error. However, such systematic and random errors have
happened while doing the experiment and so, the results have been
influenced:
1) The presence of friction, which causes energy to dissipate significantly into
thermal form.
2) The recoded t was dependent in human precision so we expect to have
some error on its values.
3) In the previous equations we ignored the rotational kinetic energy of the
axel. However, it has a value equals to 0.5Iaxleω2. Where Iaxle= 0.5mr2.
∫1▒〖𝑟^2 𝑑𝑚〗
𝑚𝑔ℎ= (2𝑚ℎ^2)/𝑡^2 + (2𝐼ℎ^2)/(𝑟^2 𝑡^2 ) (1+𝑛/𝑁)
𝐼= (𝑚𝑟^2 𝑁)/(𝑁+𝑛) ((𝑔𝑡^2)/2ℎ - 1) =1/4 (𝑚𝑑^2 𝑁)/(𝑁+𝑛) ((𝑔𝑡^2)/2ℎ - 1)
𝐼= (𝑚𝑟^2 𝑁)/(𝑁+𝑛) ((𝑔𝑡^2)/2ℎ - 1) = 1/4 (𝑚𝑑^2 𝑁)/(𝑁+𝑛) ((𝑔𝑡^2)/2ℎ - 1)
Δ𝐼/𝐼=Δ𝑚/𝑚+2Δ𝑑/𝑑+Δ𝑁/𝑁+(Δ𝑁+Δ𝑛)/(𝑁+𝑛)+((𝑔𝑡^2)/2ℎ " " (2 Δ𝑡/𝑡+Δℎ/ℎ))/("(" (𝑔𝑡^2)/2ℎ " - 1) " )
Δ𝐼/0.0361=0.01/0.098+(2(0.05))/25.4+0.5/18.5+(0.5+0.3)/(18.5+9.5)+((9.8〖(7.52)〗^2)/(2(0.800)) " " (2 0.02/7.52+0.005/0.800))/("(" (9.8(〖7.52)〗^2)/(2(0.800)) " − 1) " )