## Exp10
Physics 112
Dr.Wael Karain
Experiment 10
Resonance
Student's Name: Hamza AlHasan | [6 empty] | No.1181636
Partner's Name: Raneem Shtaya | [6 empty] | No.1183099
Instructer: Wael Karain
Date: 27/4/2019
Experiment 10
Resonance
Abstract:
The aim of the experiment: is to find the the max angular frequency at max
current, the bandwidth, and quality factor in a RLC circuit.
The method used: by using OSC connected with a resistor in a RLC circuit
using signal generator.
The main results:
|  |  | R = 1 kΩ |  |  | R = 2 kΩ
|  |  | Imax = 11.4 mA |  |  | Imax = 5.9 mA
|  |  | ω0 = 43.96 x 103 rad/s |  |  | ω0 = 43.96 x 103 rad/s
|  |  | Δω = 255.09 x 103 rad/s |  |  | Δω = 560.11 x 103 rad/s
|  |  | quality factor = 0.17 |  |  | quality factor = 0.078
Theory:
The amplitude of the current passing through the circuit shown in is given by:
[5 empty] | R: Resistance |  | I: Current
[5 empty] | L: Inductor |  | V: Voltage
C: Capacitance
ω=2πf, where f is frequency
As we can see, we can get a maximum value of I0 when:
Under such a condition ω is the natural angular frequency
of the circuit.
The resonance is that the current assumes its maximum value when the
deriving voltage frequency equals the natural frequency of the RLC circuit.
This fig. shows a plot of the value of I0 as a function of ω:
| At resonance |  |  | and the value of the current is only limited by the
resistance of the circuit.
The quality factor:
A measure of the sharpness of the resonance curve is a quantity
called the quality factor (Q), which is defined as
At resonance
This Fig. shows a plot of resonance curve for different combinations of
R, L, and C :
The band width (∆ω) is a practical value that measures the sharpness of the
resonance curve. The band width (∆ω) is the frequency range between the
maximum value of I0 and the value
The quality factor is related to the band width as follows:
Procedure:
1) This circuit was connected.
2) For R = 1kΩ , the current as a fucntion of the input voltage frequency was
measured.
3) The phase shift between the current and the voltage in both cases were
measured.
4) Parts (2) and (3) were repeated for R = 2kΩ.
In this experiment, we used 1kΩ and 2kΩ resistors, 5mH inductor, 100nf
capacitor, signal generator, oscilloscope, and a circuit board.
Data and Analysis:
| R=1kΩ |  |  | R=2kΩ
| f (kHz) | V0(volt) | ω=2πf | f (kHz) | V0(volt) | ω=2πf
| 0.2 | 1.52 | 1.256 | 0.2 | 2.92 | 1.256
| 0.3 | 2.22 | 1.884 | 0.3 | 4.24 | 1.884
| 0.6 | 4.24 | 3.768 | 0.6 | 7.2 | 3.768
| 1 | 6.32 | 6.28 | 1 | 9.2 | 6.28
| 2 | 9.2 | 12.56 | 2 | 10.8 | 12.56
| 4 | 10.6 | 25.12 | 4 | 11.4 | 25.12
| 6 | 11.1 | 37.68 | 6 | 11.6 | 37.68
| 6.5 | 11.1 | 40.82 | 6.5 | 11.6 | 40.82
| 7 | 11.4 | 43.96 | 7 | 11.8 | 43.96
| 7.5 | 11.4 | 47.1 | 7.5 | 11.8 | 47.1
| 8 | 11.4 | 50.24 | 8 | 11.8 | 50.24
| 10 | 11.2 | 62.8 | 10 | 11.8 | 62.8
| 15 | 11 | 94.2 | 15 | 11.6 | 94.2
| 20 | 10.2 | 125.6 | 20 | 11.4 | 125.6
| 30 | 9.2 | 188.4 | 30 | 11.2 | 188.4
| 50 | 7.2 | 314 | 50 | 10.4 | 314
| 80 | 5.2 | 502.4 | 80 | 8.8 | 502.4
Determine the Resonance frequency (ω0):
| R = 1 kΩ |  |  |  | R = 2 kΩ
| Vmax = 11.4 V at f = 7.0 kHz |  |  |  | Vmax = 11.8 V at f = 7.0 kHz
| Imax = 11.4 mA |  |  |  | Imax = 5.9 mA
| ω0 = 2πf = 43.96 x 103 rad/s |  |  |  | ω0 = 2πf = 43.96 x 103 rad/s
Determine the bandwidth (Δω):
| R = 1 kΩ |  |  |  | R = 2 kΩ
| 0.7Vmax = 7.98 V |  |  |  | 0.7Vmax = 8.26 V
| at f = 1.58 kHz, and f = 42.2 kHz |  |  |  | at f = 0.81 kHz, and f = 90 kHz
| Δf = 40.62 kHz |  |  |  | Δf = 89.19 kHz
| Δω = 255.09 x 103 rad/s |  |  |  | Δω = 560.11 x 103 rad/s
Determine the quality factor:
| R = 1 kΩ |  |  |  | R = 2 kΩ
|  | = | 0.17 |  |  | = | 0.078
Conclusion:
| R = 1 kΩ |  |  | R = 2 kΩ
| Imax = 11.4 mA |  |  | Imax = 5.9 mA
| ω0 = 43.96 x 103 rad/s |  |  | ω0 = 43.96 x 103 rad/s
| Δω = 255.09 x 103 rad/s |  |  | Δω = 560.11 x 103 rad/s
| quality factor = 0.17 |  |  | quality factor = 0.078
The theoretical value of the resonance
experimental value is 43.96 k rad/s, so it is close with just 0.76 as an error.
It is concluded that resonance frequency does not depend on the value of
the resistor, so it is clear from our data that there are equal in both cases.
In this plot, there are the two curves together, we conclude that the curve
with less resistance has Δω smaller than the other, but has a greater max I0.
1.46
2.12
3.6
4.6
5.4
5.7
5.8
5.8
5.9
5.9
5.9
5.9
5.8
5.7
5.6
5.2
4.4
V (Volts)
f (kHz)
for R=1kΩ
for R=2kΩ
quality factor
quality factor =ω0/Δω
quality factor
quality factor =ω0/Δω
𝐼=𝑉/√(𝑅^2+〖(ω𝐿−1/ω𝐶)〗^2 )
ωL
ωL=1/ω𝐶
f (kHz)
V (Volts)
ω
ω =1/√𝐿𝐶
I=V/R
Q=ωL/R
Q=1/R √(𝐿/𝐶)
𝐼/√2
Q=ω/Δω
ω = 44.72 k rad/s and our
ω =1/√𝐿𝐶 = 44.72 k rad/s and our
I VS f
f (kHz)
I (mA)