## Exp7
Physics 112
Experiment 6
Capacitors and Inductors
Student's Name:
Instructer:
Date:
Experiment 6
Capacitors and Inductors
Abstract:
- | The aim of the experiment: is to find the time constant in RC, RL circuit, and
to find the frequency in LC circuit.
- | The method used: is by using an oscillscope to measure the voltage and the
the time constant.
- | The main results are: |  | (RC circuit) ℓexp = 80µs
(RL circuit) ℓexp = 6µs
(LC circuit) Fexp= 7980 Hz
Theory:
RC circuit means that a capacitor and a resistor is connected in a circuit.
When a capacitor is connected with a voltage source, it begins charging and
its voltage (Vc) is calculated by this equation:
| Vc = E(1-e-t/RC) | where Vc is the voltage at time t,
E is the voltage of the source like signal generator, R is the resistance,
and C is the capacitance, such that RC is a constant called ℓ.
When the time equals to the constant value of RC = ℓ, then Vc = 0.63E,
and by calculating it, we can get the value of ℓ.
In terms of discharging case, the equation is different a bit:
| Vc = Ee-t/RC | and when t = RC = ℓ, Vc = 0.37E, and then we can get ℓ
which is theoretically the same value obtained from charging case.
In RL circuit, the voltage (VR) at time (t) across the resistor is:
| VR = E(1-e-Rt/L) | where L is the value of inductor used, and in this case,
the time constant is ℓ = L/R.
In LC circuit, the frequency of the waves at highest amplitude is :
Ftheo = 1/(2π√LC)
Procedure:
1) A RC circuit was connected.
2) The capacitor was connected with the oscilloscope, and ℓ was measured.
3) The resistorwas connected with the O.S and ℓ was measured.
4) RL circuit was connected
5) By using O.S and displaying VR and VL , ℓ was measured in both cases.
6) LC circuit was connected.
7) The voltage Vc was displayed with O.S screen and the frequency was
obtained by increasing the amplitude as its max value.
In this experiment, a signal generator of 1000 Hz was used.
Resisor of 1000Ω, capacitor of 80nF, inductor of 0.005H.
Data:
RC circuit
Connecting the oscilloscope with the Capacitor:
Vmax = 22.0 V
| 0.63Vmax = 13.8 V |  |  | 0.37Vmax = 8.2 V
| ℓ1 = 80µs |  |  | ℓ2 = 80µs
Connecting the oscilloscope with the Resistor:
Vmax = 20.8 V
| 0.63Vmax = 13.2 V |  |  | 0.37Vmax = 7.6 V
| ℓ1 = 80µs |  |  | ℓ2 = 80µs
RL circuit
Connecting the oscilloscope with the Resistor:
Vmax = 20.4 V
ℓexp = 6µs
LC circuit
Fexp = 7980 Hz
Analysis:
RC circuit:
| ℓexp = 80µs |  | ℓtheo = RC = 80nF x 1KΩ = 80µs
RL circuit:
| ℓexp = 6µs |  | ℓtheo = RC = L/R = 0.005 x 1000 µ = 5µs
LC circuit:
| Fexp = 7980 Hz |  | Ftheo = 1/(2π√LC) = 7961.8 Hz
Conclusion:
| (RC circuit) ℓexp = 80µs |  |  | ℓtheo = 80µs
| (RL circuit) ℓexp = 6µs |  |  | ℓtheo = 5µs
| (LC circuit) Fexp= 7980 Hz |  |  | Ftheo = 7961.8 Hz
In the first circuit (RC circuit), the experimentally time constant is excatcly
equal to the theoretically one, there is no error here, because in this
experiment we deal with electronic devices in which obtained values should
be true, or near to true values. And the same thing about the other circuits.
If the time constant ℓ→0 , then Vcharging = E (1-e-t/RC) = E (1-1) = 0
ℓ→∞ , V= E (1-(1/e∞)) = E (1-0) = E
In terms of Voltage in discharging: since Vdis = Ee-t/RC,
when ℓ→0, then Vdis = Ee0 = E (1) = E
and when ℓ→∞, then Vdis = E/e∞ = 0
If we take large values of R, C, and L, then it is possible to operate the
RL circuit or the RC circuit by a standard DC supply and doing time
measurements using a stop watch, and it makes sense since ℓ = RC.