## Exp8
Physics 112
Dr.Khalid Eid
Experiment 8
Impedance and Reactance
Student's Name: Ameed mahajneh | [6 empty] | No.1181623
Instructer: Dr.Khaled Eid
Date: 13/4/2019 | 2019-07-23
Experiment 8
Impedance and Reactance
Abstract:
- | The aim of the experiment: is to find out the frequancy at which the phase
shift equals zero, and to study the behavior of phase shift between the
voltage of (Resistor,Capacitor) and (Resistor,inductor).
- | The method used: is by using oscilloscope and measured the time difference
between both waves of different frequency from the signal generator.
- | The main results are:
Frequancy at φ=0 : 7.2 KHz
φ between (I,VL) = π/2
φ between (I,VC) = π/2
Theory:
The current in the AC-powered RLC circuit shown in fig.1 is given by:
where Zeq = ZR+ZC+ZL
where Z is the impedance of its respective elements. Such that ZR=R, ZC=1/ωc
, ZL=ωL.
As the previous experiment; R is the resistance, L is the inductor, and C is
capacitance, and ω is equal to 2πf, where f is the frequancy.
| Phase shift = φ = |  |  |  |  | ; the current heads or lags the
vlotage by a time interval that is dependant on the frequancy of the cosin
function that leads to φ = ωΔt
where I is the current.
Procedure:
1) The circuit show in theory was connected.
2) For some different frequencies, the phase shift between the driving voltage
and the current was found.
3) VR, VC, and VL on the oscilloscope screen were displayed and their
characteristics were measured, then the phase shift between each of them
and the driving voltage ere measured.
In this expermient, we use R = 1000Ω, 5mH inductor
, 100nF capacitor and singal generator of different variable values.
Data and Analysis:
Part 1:
| Frequancy(KHz) |  | Δt (µs) | ω | φ=ωΔt(radian)
| 0.1 |  | 2400 | 628 | 1.5072
| 0.3 |  | 740 | 1884 | 1.3942
| 0.5 |  | 400 | 3140 | 1.256
| 0.7 |  | 270 | 4396 | 1.1869
| 1 |  | 190 | 6280 | 1.1932
| 3 |  | 14 | 18840 | 0.26376
| 4 |  | 0 | 25120 | 0
| 4.5 |  | 4 | 28260 | -0.11304
| 5 |  | 11 | 31400 | -0.3454
| 5.5 |  | 14 | 34540 | -0.48356
| 6 |  | 17 | 37680 | -0.64056
| 7 |  | 19 | 43960 | -0.83524
| 10 |  | 14 | 62800 | -0.8792
| 30 |  | 6.8 | 188400 | -1.2811
| 50 |  | 4.4 | 314000 | -1.3816
| 70 |  | 3.2 | 439600 | -1.4067
| 100 |  | 2.5 | 628000 | -1.57
Part 2: Phase shift between I and VL at resonance
|  | External |  | Internal
|  | φ=π/2 |  | φ= 1.51 radian
Part 3: Phase shift between I and VC at resonance
|  | External |  | Internal
|  | φ= -π/2 |  | φ= -1.57 radian
Conclusion:
As we conclude, the phase shift changes with frequency; it is zero at a
certain frequency called the resonant frequency, which is experimently equals
to 7.2KHz, and theoritically equals to 7.143KHz.
In terms of the voltage across inductor and the capacitor, they are ahead of
that across the resistance or behind it by π/2 = 1.57rads, in the RLC circuit.
And if we skitch VC,VR, and VL together, we will get this graph:
Phase Difference
Frequancy
𝐼(𝑡)=(𝐸(𝑡))/𝑍𝑒𝑞
𝑍𝑒𝑞=𝑅+((−1)/𝜔𝑐+ωL)
𝑡𝑎𝑛−1=(−ω𝐿+1/ω𝑐)/𝑅
I(t) =
I(t) = 𝐼0 sin⁡(2π𝑓𝑡+φ)