## Two-Pole LPF
© 2004-2008 Kevan Hashemi, Brandeis University

	Example: 2-Pole Butterworth				Example: 2-Pole Chebychev 0.5-dB Ripple				Example: 2-Pole Chebychev 3dB Ripple
	Value	Pair 1	Unit		Value	Pair 1	Unit		Value	Pair 1	Unit
	Real	-0.707	rad/s		Real	-0.713	rad/s		Real	-0.322	rad/s
	Imaginary	0.707	rad/s (+-)		Imaginary	1.004	rad/s (+-)		Imaginary	0.777	rad/s (+-)
	Angle	45.0	deg		Angle	54.6	deg		Angle	67.5	deg

	Enter Poles Here for Display
	Value	Pair 1	Unit
	Real	-0.707	rad/s
	Imaginary	0.707	rad/s (+-)

	Frequency	Gain	Gain		Real	-0.7071068	-0.7071068
	(rad/s)	(V/V)	(dB)		Imaginary	0.7071068	-0.7071068
	0.0	1.00	0.0		0.0	1.00	1.00
	0.1	1.00	0.0		0.1	0.93	1.07
	0.2	1.00	0.0		0.2	0.87	1.15
	0.3	1.00	0.0		0.3	0.82	1.23
	0.4	1.01	-0.1		0.4	0.77	1.31
	0.5	1.03	-0.3		0.5	0.74	1.40
	0.6	1.06	-0.5		0.6	0.72	1.49
	0.7	1.11	-0.9		0.7	0.71	1.57
	0.8	1.19	-1.5		0.8	0.71	1.66
	0.9	1.29	-2.2		0.9	0.73	1.76
	1.0	1.41	-3.0		1.0	0.77	1.85
	1.1	1.57	-3.9		1.1	0.81	1.94
	1.2	1.75	-4.9		1.2	0.86	2.03
	1.3	1.96	-5.9		1.3	0.92	2.13
	1.4	2.20	-6.8		1.4	0.99	2.22
	1.5	2.46	-7.8		1.5	1.06	2.32
	1.6	2.75	-8.8		1.6	1.14	2.41
	1.7	3.06	-9.7		1.7	1.22	2.51
	1.8	3.39	-10.6		1.8	1.30	2.60
	1.9	3.75	-11.5		1.9	1.39	2.70
	2.0	4.12	-12.3		2.0	1.47	2.80
	2.1	4.52	-13.1		2.1	1.56	2.89
	2.2	4.94	-13.9		2.2	1.65	2.99
	2.3	5.38	-14.6		2.3	1.74	3.09
	2.4	5.85	-15.3		2.4	1.83	3.19
	2.5	6.33	-16.0		2.5	1.93	3.28
	2.6	6.83	-16.7		2.6	2.02	3.38
	2.7	7.36	-17.3		2.7	2.11	3.48
	2.8	7.90	-18.0		2.8	2.21	3.58
	2.9	8.47	-18.6		2.9	2.30	3.68
	3.0	9.06	-19.1		3.0	2.40	3.77

## Three-Pole LPF
© 2004-2008 Kevan Hashemi, Brandeis University

	Example: 3-Pole Butterworth					Example: 3-Pole Chebychev 0.5-dB Ripple
	Pair	Re (rad/s)	Im (rad/s)	Angle (deg)		Pair	Re (rad/s)	Im (rad/s)	Angle (deg)
	Single	-1.000	0.000	0.0		Sing;e	-0.494	0.000	0.0
	Pair	-0.500	0.866	60.0		Pair	-0.247	0.966	75.7

	Enter Poles Here for Display					Example: 3-Pole Chebychev 3dB Ripple
	Pair	Re (rad/s)	Im (rad/s)	Angle (deg)		Pair	Re (rad/s)	Im (rad/s)	Angle (deg)
	Single	-0.494	0.000	0.0		Single	-0.299	0.000	0.0
	Pair	-0.247	0.966	75.7		Pair	-0.149	0.904	80.6

	Frequency	Gain	Gain		Real	-0.494	-0.247	-0.247
	(rad/s)	(V/V)	(dB)		Imaginary	0.000	0.966	-0.966
	0.0	0.49	0.0		0.0	0.49	1.00	1.00
	0.1	0.50	-0.1		0.1	0.50	0.90	1.09
	0.2	0.51	-0.3		0.2	0.53	0.80	1.19
	0.3	0.53	-0.7		0.3	0.58	0.71	1.29
	0.4	0.55	-0.9		0.4	0.64	0.62	1.39
	0.5	0.55	-1.0		0.5	0.70	0.53	1.49
	0.6	0.54	-0.9		0.6	0.78	0.44	1.59
	0.7	0.52	-0.6		0.7	0.86	0.36	1.68
	0.8	0.50	-0.1		0.8	0.94	0.30	1.78
	0.9	0.49	-0.1		0.9	1.03	0.26	1.88
	1.0	0.55	-1.0		1.0	1.12	0.25	1.98
	1.1	0.71	-3.1		1.1	1.21	0.28	2.08
	1.2	0.96	-5.8		1.2	1.30	0.34	2.18
	1.3	1.32	-8.6		1.3	1.39	0.42	2.28
	1.4	1.76	-11.1		1.4	1.48	0.50	2.38
	1.5	2.30	-13.4		1.5	1.58	0.59	2.48
	1.6	2.94	-15.5		1.6	1.67	0.68	2.58
	1.7	3.67	-17.5		1.7	1.77	0.77	2.68
	1.8	4.51	-19.3		1.8	1.87	0.87	2.78
	1.9	5.46	-20.9		1.9	1.96	0.97	2.88
	2.0	6.52	-22.5		2.0	2.06	1.06	2.98
	2.1	7.70	-23.9		2.1	2.16	1.16	3.08
	2.2	9.01	-25.3		2.2	2.25	1.26	3.18
	2.3	10.45	-26.6		2.3	2.35	1.36	3.28
	2.4	12.03	-27.8		2.4	2.45	1.46	3.38
	2.5	13.76	-28.9		2.5	2.55	1.55	3.47
	2.6	15.63	-30.1		2.6	2.65	1.65	3.57
	2.7	17.66	-31.1		2.7	2.74	1.75	3.67
	2.8	19.86	-32.1		2.8	2.84	1.85	3.77
	2.9	22.22	-33.1		2.9	2.94	1.95	3.87
	3.0	24.75	-34.0		3.0	3.04	2.05	3.97

## Four-Pole LPF
© 2004-2008 Kevan Hashemi, Brandeis University

	Example: 4-Pole Butterworth					Example: 4-Pole Chebychev 0.5-dB Ripple
	Pair	Re (rad/s)	Im (rad/s)	Angle (deg)		Pair	Re (rad/s)	Im (rad/s)	Angle (deg)
	Pair 1	-0.383	0.924	67.5		Pair 1	-0.175	-0.423	-67.5
	Pair 2	-0.924	0.383	22.5		Pair 2	1.016	0.421	-22.5

	Enter Poles Here for Display					Example: 4-Pole Chebychev 3dB Ripple
	Pair	Re (rad/s)	Im (rad/s)	Angle (deg)		Pair	Re (rad/s)	Im (rad/s)	Angle (deg)
	Pair 1	-0.086	0.949	84.8		Pair 1	-0.085	0.946	84.9
	Pair 2	-0.208	0.391	62.0		Pair 2	-0.206	0.392	62.3

	Frequency	Gain	Gain		Real	-0.086	-0.086	-0.208	-0.208
	(rad/s)	(V/V)	(dB)		Imaginary	0.949	-0.949	0.391	-0.391
	0.0	0.18	0.0		0.0	0.95	0.95	0.44	0.44
	0.1	0.17	0.3		0.1	0.85	1.05	0.36	0.53
	0.2	0.15	1.3		0.2	0.75	1.15	0.28	0.63
	0.3	0.13	2.5		0.3	0.65	1.25	0.23	0.72
	0.4	0.13	2.9		0.4	0.56	1.35	0.21	0.82
	0.5	0.14	1.9		0.5	0.46	1.45	0.24	0.91
	0.6	0.17	0.6		0.6	0.36	1.55	0.30	1.01
	0.7	0.18	-0.1		0.7	0.26	1.65	0.37	1.11
	0.8	0.17	0.6		0.8	0.17	1.75	0.46	1.21
	0.9	0.13	2.6		0.9	0.10	1.85	0.55	1.31
	1.0	0.18	0.0		1.0	0.10	1.95	0.64	1.41
	1.1	0.40	-7.0		1.1	0.17	2.05	0.74	1.50
	1.2	0.77	-12.7		1.2	0.27	2.15	0.84	1.60
	1.3	1.29	-17.2		1.3	0.36	2.25	0.93	1.70
	1.4	2.01	-21.1		1.4	0.46	2.35	1.03	1.80
	1.5	2.94	-24.4		1.5	0.56	2.45	1.13	1.90
	1.6	4.12	-27.3		1.6	0.66	2.55	1.23	2.00
	1.7	5.58	-29.9		1.7	0.76	2.65	1.33	2.10
	1.8	7.38	-32.4		1.8	0.86	2.75	1.42	2.20
	1.9	9.54	-34.6		1.9	0.96	2.85	1.52	2.30
	2.0	12.12	-36.7		2.0	1.05	2.95	1.62	2.40
	2.1	15.16	-38.6		2.1	1.15	3.05	1.72	2.50
	2.2	18.70	-40.4		2.2	1.25	3.15	1.82	2.60
	2.3	22.81	-42.2		2.3	1.35	3.25	1.92	2.70
	2.4	27.53	-43.8		2.4	1.45	3.35	2.02	2.80
	2.5	32.93	-45.4		2.5	1.55	3.45	2.12	2.90
	2.6	39.05	-46.8		2.6	1.65	3.55	2.22	3.00
	2.7	45.97	-48.3		2.7	1.75	3.65	2.32	3.10
	2.8	53.74	-49.6		2.8	1.85	3.75	2.42	3.20
	2.9	62.43	-50.9		2.9	1.95	3.85	2.52	3.30
	3.0	72.11	-52.2		3.0	2.05	3.95	2.62	3.40

## Pole Locus
© 2004-2008 Kevan Hashemi, Brandeis University

	Poles for Gain and RC					Re (rad/s) / Im (rad/s)
		Pole for RC=	1
	Gain	Real	Imaginary	Magnitude	Angle
	(V/V)	(rad/s)	(rad/s)	(rad/s)	(deg)
	1.00	-1.00	0.00	1.00	0
	1.05	-0.98	0.22	1.00	13
	1.10	-0.95	0.31	1.00	18
	1.15	-0.93	0.38	1.00	22
	1.20	-0.90	0.44	1.00	26
	1.25	-0.88	0.48	1.00	29
	1.30	-0.85	0.53	1.00	32
	1.35	-0.83	0.57	1.00	34
	1.40	-0.80	0.60	1.00	37
	1.45	-0.78	0.63	1.00	39
	1.50	-0.75	0.66	1.00	41
	1.55	-0.73	0.69	1.00	44
	1.60	-0.70	0.71	1.00	46
	1.65	-0.68	0.74	1.00	48
	1.70	-0.65	0.76	1.00	49
	1.75	-0.63	0.78	1.00	51
	1.80	-0.60	0.80	1.00	53
	1.85	-0.58	0.82	1.00	55
	1.90	-0.55	0.84	1.00	57
	1.95	-0.53	0.85	1.00	58
	2.00	-0.50	0.87	1.00	60
	2.05	-0.48	0.88	1.00	62
	2.10	-0.45	0.89	1.00	63
	2.15	-0.43	0.91	1.00	65
	2.20	-0.40	0.92	1.00	66
	2.25	-0.38	0.93	1.00	68
	2.30	-0.35	0.94	1.00	70
	2.35	-0.33	0.95	1.00	71
	2.40	-0.30	0.95	1.00	73
	2.45	-0.28	0.96	1.00	74
	2.50	-0.25	0.97	1.00	76
	2.55	-0.23	0.97	1.00	77
	2.60	-0.20	0.98	1.00	78
	2.65	-0.18	0.98	1.00	80
	2.70	-0.15	0.99	1.00	81
	2.75	-0.13	0.99	1.00	83
	2.80	-0.10	0.99	1.00	84
	2.85	-0.07	1.00	1.00	86
	2.90	-0.05	1.00	1.00	87
	2.95	-0.02	1.00	1.00	89

	Type Your Gain and RC Value Here for Pole Values
		Pole for RC=	1
	Gain	Real	Imaginary	Magnitude	Angle
	(V/V)	(rad/s)	(rad/s)	(rad/s)	(deg)
	1.59	-0.71	0.71	1.00	45

## Active LPF
© 2004-2008 Kevan Hashemi, Brandeis University

	Example Gain and RC Values for Standard Filter Functions
	Gain	RC	Angle	Real	Imaginary
	(V/V)	(s)	(deg)	(rad/s)	(rad/s)	Comment
	1.59	1.00	45.2	-0.705	0.709	Butterworth 2-Pole
	2.23	1.00	67.4	-0.385	0.923	Butterworth 4-Pole
	1.15	1.00	22.3	-0.925	0.380
	1.85	0.81	54.9	-0.710	1.010	Chebychev 0.5-dB Ripple 2-Pole
	1.00	2.02	0.0	-0.495	0.000	Chebychef 0.5-db Ripplee 3-Pole
	2.50	1.00	75.5	-0.250	0.968
	2.67	0.97	80.5	-0.170	1.017	Chebychev 0.5-dB Ripple 4-Pole
	1.58	1.68	44.8	-0.423	0.419
	2.23	1.20	67.4	-0.321	0.769	Chebychev 3-dB Ripple 2-Pole
	2.82	1.05	84.8	-0.086	0.949	Chebychev 3-dB Ripple 4-Pole
	2.06	2.26	62.0	-0.208	0.391

	One-Stage Active Low-Pass Filter
	Gain	RC	Angle	Real	Imaginary	Frequency (rad/s) / Gain (dB)
	(V/V)	(s)	(deg)	(rad/s)	(rad/s)
	2.23	1.20	67.4	-0.321	0.769

	One-and-a-Half-Stage Active Low-Pass Filter
	Gain	RC	Angle	Real	Imaginary
	(V/V)	(s)	(deg)	(rad/s)	(rad/s)
	1.00	2.02	0.0	-0.495	0.000
	2.50	1.00	75.5	-0.250	0.968

	Two-Stage Active Low-Pass Filter
	Gain	RC	Angle	Real	Imaginary
	(V/V)	(s)	(deg)	(rad/s)	(rad/s)
	2.67	0.97	80.5	-0.170	1.017
	1.58	1.68	44.8	-0.423	0.419

	Frequency Response
	Frequency	1-Stage	1.5-Stage	2-Stage	Real	-0.321	-0.321	-0.495	-0.250	-0.250	-0.170	-0.170	-0.423	-0.423
	(rad/s)	Gain (dB)	Gain (dB)	Gain (dB)	Imaginary	0.769	-0.769	0.000	0.968	-0.968	1.017	-1.017	0.419	-0.419
	0.00	0.00	0.00	0.00	0.00	0.83	0.83	0.50	1.00	1.00	1.03	1.03	0.60	0.60
	0.05	0.02	-0.03	0.02	0.05	0.79	0.88	0.50	0.95	1.05	0.98	1.08	0.56	0.63
	0.10	0.09	-0.10	0.07	0.10	0.74	0.93	0.51	0.90	1.10	0.93	1.13	0.53	0.67
	0.15	0.20	-0.21	0.15	0.15	0.70	0.97	0.52	0.86	1.15	0.88	1.18	0.50	0.71
	0.20	0.35	-0.35	0.25	0.20	0.65	1.02	0.53	0.81	1.19	0.83	1.23	0.48	0.75
	0.25	0.55	-0.50	0.35	0.25	0.61	1.07	0.55	0.76	1.24	0.79	1.28	0.46	0.79
	0.30	0.79	-0.66	0.43	0.30	0.57	1.12	0.58	0.71	1.29	0.74	1.33	0.44	0.83
	0.35	1.06	-0.79	0.48	0.35	0.53	1.16	0.61	0.67	1.34	0.69	1.38	0.43	0.88
	0.40	1.37	-0.91	0.49	0.40	0.49	1.21	0.64	0.62	1.39	0.64	1.43	0.42	0.92
	0.45	1.71	-0.98	0.44	0.45	0.45	1.26	0.67	0.58	1.44	0.59	1.48	0.42	0.97
	0.50	2.05	-1.01	0.35	0.50	0.42	1.31	0.70	0.53	1.49	0.54	1.53	0.43	1.01
	0.55	2.39	-0.99	0.24	0.55	0.39	1.36	0.74	0.49	1.54	0.50	1.58	0.44	1.06
	0.60	2.68	-0.91	0.13	0.60	0.36	1.41	0.78	0.45	1.59	0.45	1.63	0.46	1.10
	0.65	2.89	-0.78	0.04	0.65	0.34	1.45	0.82	0.40	1.64	0.40	1.68	0.48	1.15
	0.70	2.97	-0.60	0.00	0.70	0.33	1.50	0.86	0.37	1.69	0.36	1.73	0.51	1.20
	0.75	2.87	-0.39	0.04	0.75	0.32	1.55	0.90	0.33	1.74	0.32	1.77	0.54	1.24
	0.80	2.58	-0.19	0.17	0.80	0.32	1.60	0.94	0.30	1.79	0.28	1.82	0.57	1.29
	0.85	2.09	-0.07	0.38	0.85	0.33	1.65	0.98	0.28	1.84	0.24	1.87	0.60	1.34
	0.90	1.43	-0.12	0.58	0.90	0.35	1.70	1.03	0.26	1.88	0.21	1.92	0.64	1.39
	0.95	0.65	-0.42	0.62	0.95	0.37	1.75	1.07	0.25	1.93	0.18	1.97	0.68	1.43
	1.00	-0.20	-1.04	0.20	1.00	0.40	1.80	1.12	0.25	1.98	0.17	2.02	0.72	1.48
	1.05	-1.09	-1.97	-0.89	1.05	0.43	1.85	1.16	0.26	2.03	0.17	2.07	0.76	1.53
	1.10	-2.00	-3.13	-2.60	1.10	0.46	1.90	1.21	0.28	2.08	0.19	2.12	0.80	1.58
	1.15	-2.89	-4.44	-4.66	1.15	0.50	1.95	1.25	0.31	2.13	0.22	2.17	0.84	1.63
	1.20	-3.77	-5.81	-6.82	1.20	0.54	2.00	1.30	0.34	2.18	0.25	2.22	0.89	1.67
	1.25	-4.62	-7.17	-8.93	1.25	0.58	2.04	1.34	0.38	2.23	0.29	2.27	0.93	1.72
	1.30	-5.44	-8.51	-10.94	1.30	0.62	2.09	1.39	0.42	2.28	0.33	2.32	0.98	1.77
	1.35	-6.23	-9.80	-12.84	1.35	0.66	2.14	1.44	0.46	2.33	0.37	2.37	1.02	1.82
	1.40	-6.98	-11.04	-14.62	1.40	0.71	2.19	1.48	0.50	2.38	0.42	2.42	1.07	1.87
	1.45	-7.71	-12.22	-16.29	1.45	0.75	2.24	1.53	0.54	2.43	0.47	2.47	1.11	1.92
	1.50	-8.41	-13.35	-17.87	1.50	0.80	2.29	1.58	0.59	2.48	0.51	2.52	1.16	1.97
	1.55	-9.09	-14.43	-19.37	1.55	0.84	2.34	1.63	0.63	2.53	0.56	2.57	1.21	2.01
	1.60	-9.73	-15.46	-20.78	1.60	0.89	2.39	1.67	0.68	2.58	0.61	2.62	1.25	2.06
	1.65	-10.36	-16.45	-22.14	1.65	0.94	2.44	1.72	0.73	2.63	0.66	2.67	1.30	2.11
	1.70	-10.96	-17.40	-23.42	1.70	0.98	2.49	1.77	0.77	2.68	0.70	2.72	1.35	2.16
	1.75	-11.54	-18.31	-24.66	1.75	1.03	2.54	1.82	0.82	2.73	0.75	2.77	1.40	2.21
	1.80	-12.10	-19.18	-25.84	1.80	1.08	2.59	1.87	0.87	2.78	0.80	2.82	1.44	2.26
	1.85	-12.64	-20.03	-26.98	1.85	1.13	2.64	1.92	0.92	2.83	0.85	2.87	1.49	2.31
	1.90	-13.16	-20.84	-28.07	1.90	1.18	2.69	1.96	0.96	2.88	0.90	2.92	1.54	2.36
	1.95	-13.67	-21.63	-29.13	1.95	1.22	2.74	2.01	1.01	2.93	0.95	2.97	1.59	2.41
	2.00	-14.16	-22.39	-30.15	2.00	1.27	2.79	2.06	1.06	2.98	1.00	3.02	1.64	2.46
	2.05	-14.64	-23.12	-31.14	2.05	1.32	2.84	2.11	1.11	3.03	1.05	3.07	1.68	2.51
	2.10	-15.10	-23.83	-32.09	2.10	1.37	2.89	2.16	1.16	3.08	1.10	3.12	1.73	2.55
	2.15	-15.56	-24.53	-33.02	2.15	1.42	2.94	2.21	1.21	3.13	1.15	3.17	1.78	2.60
	2.20	-16.00	-25.20	-33.92	2.20	1.47	2.99	2.26	1.26	3.18	1.20	3.22	1.83	2.65
	2.25	-16.42	-25.85	-34.79	2.25	1.52	3.04	2.30	1.31	3.23	1.24	3.27	1.88	2.70
	2.30	-16.84	-26.49	-35.64	2.30	1.56	3.09	2.35	1.36	3.28	1.29	3.32	1.93	2.75
	2.35	-17.25	-27.11	-36.47	2.35	1.61	3.14	2.40	1.40	3.33	1.34	3.37	1.98	2.80
	2.40	-17.64	-27.71	-37.28	2.40	1.66	3.19	2.45	1.45	3.38	1.39	3.42	2.03	2.85
	2.45	-18.03	-28.30	-38.07	2.45	1.71	3.24	2.50	1.50	3.43	1.44	3.47	2.07	2.90
	2.50	-18.41	-28.88	-38.83	2.50	1.76	3.28	2.55	1.55	3.48	1.49	3.52	2.12	2.95
	2.55	-18.78	-29.44	-39.58	2.55	1.81	3.33	2.60	1.60	3.53	1.54	3.57	2.17	3.00
	2.60	-19.14	-29.99	-40.31	2.60	1.86	3.38	2.65	1.65	3.58	1.59	3.62	2.22	3.05
	2.65	-19.50	-30.52	-41.03	2.65	1.91	3.43	2.70	1.70	3.63	1.64	3.67	2.27	3.10
	2.70	-19.84	-31.05	-41.73	2.70	1.96	3.48	2.75	1.75	3.68	1.69	3.72	2.32	3.15
	2.75	-20.18	-31.56	-42.42	2.75	2.01	3.53	2.79	1.80	3.73	1.74	3.77	2.37	3.20
	2.80	-20.51	-32.06	-43.09	2.80	2.06	3.58	2.84	1.85	3.78	1.79	3.82	2.42	3.25
	2.85	-20.84	-32.56	-43.75	2.85	2.11	3.63	2.89	1.90	3.83	1.84	3.87	2.47	3.30
	2.90	-21.16	-33.04	-44.39	2.90	2.15	3.68	2.94	1.95	3.88	1.89	3.92	2.52	3.35
	2.95	-21.47	-33.51	-45.02	2.95	2.20	3.73	2.99	2.00	3.93	1.94	3.97	2.57	3.40
	3.00	-21.78	-33.98	-45.64	3.00	2.25	3.78	3.04	2.05	3.98	1.99	4.02	2.62	3.45

## Ten-Pole LPF
© 2004-2008 Kevan Hashemi, Brandeis University

	ripple	1.00	factor	<-- Enter ripple here as scaling factor of Chebyshev polynomial
	ripple	3.00	db	This is the size of the resulting ripple in dB

	Frequency	Chebyshev T_10	Gain	Gain	Butterworth T_10	Gain	Gain
	(rad/s)	(V/V)	(V/V)	dB	(V/V)	(V/V)	dB
	0.00	-1.00	0.707	0.00	0.00	1.000	0.00
	0.01	-1.00	0.709	0.02	0.00	1.000	0.00
	0.02	-0.98	0.714	0.09	0.00	1.000	0.00
	0.03	-0.96	0.723	0.19	0.00 / Frequency (rad/s) / Gain (dB)	1.000	0.00
	0.04	-0.92	0.736	0.34	0.00	1.000	0.00
	0.05	-0.88	0.752	0.53	0.00	1.000	0.00
	0.06	-0.83	0.771	0.76	0.00	1.000	0.00
	0.07	-0.76	0.794	1.01	0.00	1.000	0.00
	0.08	-0.70	0.821	1.29	0.00	1.000	0.00
	0.09	-0.62	0.850	1.60	0.00	1.000	0.00
	0.10	-0.54	0.880	1.90	0.00	1.000	0.00
	0.11	-0.45	0.911	2.20	0.00	1.000	0.00
	0.12	-0.36	0.941	2.48	0.00	1.000	0.00
	0.13	-0.26	0.967	2.72	0.00	1.000	0.00
	0.14	-0.17	0.987	2.89	0.00	1.000	0.00
	0.15	-0.07	0.998	2.99	0.00	1.000	0.00
	0.16	0.04	0.999	3.00	0.00	1.000	0.00
	0.17	0.14	0.991	2.93	0.00	1.000	0.00
	0.18	0.24	0.973	2.77	0.00	1.000	0.00
	0.19	0.33	0.948	2.55	0.00	1.000	0.00
	0.20	0.43	0.919	2.28	0.00	1.000	0.00
	0.21	0.52	0.888	1.98	0.00	1.000	0.00
	0.22	0.60	0.856	1.66	0.00	1.000	0.00
	0.23	0.68	0.826	1.35	0.00	1.000	0.00
	0.24	0.75	0.799	1.06	0.00	1.000	0.00
	0.25	0.82	0.774	0.79	0.00	1.000	0.00
	0.26	0.87	0.754	0.55	0.00	1.000	0.00
	0.27	0.92	0.737	0.36	0.00	1.000	0.00
	0.28	0.95	0.723	0.20	0.00	1.000	0.00
	0.29	0.98	0.714	0.09	0.00	1.000	0.00
	0.30	1.00	0.709	0.02	0.00	1.000	0.00
	0.31	1.00	0.707	0.00	0.00	1.000	0.00
	0.32	0.99	0.709	0.03	0.00	1.000	0.00
	0.33	0.98	0.716	0.11	0.00	1.000	0.00
	0.34	0.95	0.726	0.23	0.00	1.000	0.00
	0.35	0.91	0.741	0.40	0.00	1.000	0.00
	0.36	0.86	0.759	0.62	0.00	1.000	0.00
	0.37	0.80	0.782	0.87	0.00	1.000	0.00
	0.38	0.73	0.809	1.17	0.00	1.000	0.00
	0.39	0.65	0.839	1.48	0.00	1.000	0.00
	0.40	0.56	0.872	1.82	0.00	1.000	0.00
	0.41	0.47	0.905	2.15	0.00	1.000	0.00
	0.42	0.37	0.938	2.46	0.00	1.000	0.00
	0.43	0.26	0.967	2.72	0.00	1.000	0.00
	0.44	0.16	0.988	2.91	0.00	1.000	0.00
	0.45	0.04	0.999	3.00	0.00	1.000	0.00
	0.46	-0.07	0.998	2.99	0.00	1.000	0.00
	0.47	-0.18	0.984	2.87	0.00	1.000	0.00
	0.48	-0.29	0.960	2.66	0.00	1.000	0.00
	0.49	-0.40	0.929	2.37	0.00	1.000	0.00
	0.50	-0.50	0.894	2.04	0.00	1.000	0.00
	0.51	-0.60	0.859	1.69	0.00	1.000	0.00
	0.52	-0.69	0.825	1.33	0.00	1.000	0.00
	0.53	-0.77	0.794	1.00	0.00	1.000	0.00
	0.54	-0.84	0.767	0.70	0.00	1.000	0.00
	0.55	-0.90	0.745	0.45	0.00	1.000	0.00
	0.56	-0.94	0.728	0.25	0.00	1.000	0.00
	0.57	-0.98	0.716	0.10	0.00	1.000	0.00
	0.58	-1.00	0.709	0.02	0.00	1.000	0.00
	0.59	-1.00	0.707	0.00	0.01	1.000	0.00
	0.60	-0.99	0.711	0.05	0.01	1.000	0.00
	0.61	-0.96	0.721	0.17	0.01	1.000	0.00
	0.62	-0.92	0.736	0.35	0.01	1.000	0.00
	0.63	-0.86	0.758	0.60	0.01	1.000	0.00
	0.64	-0.79	0.785	0.91	0.01	1.000	0.00
	0.65	-0.70	0.818	1.27	0.01	1.000	0.00
	0.66	-0.60	0.857	1.67	0.02	1.000	0.00
	0.67	-0.49	0.898	2.08	0.02	1.000	0.00
	0.68	-0.37	0.939	2.46	0.02	1.000	0.00
	0.69	-0.24	0.973	2.77	0.02	1.000	0.00
	0.70	-0.10	0.995	2.97	0.03	1.000	0.00
	0.71	0.04	0.999	3.00	0.03	0.999	0.00
	0.72	0.18	0.984	2.87	0.04	0.999	-0.01
	0.73	0.32	0.952	2.58	0.04	0.999	-0.01
	0.74	0.46	0.909	2.18	0.05	0.999	-0.01
	0.75	0.59	0.863	1.73	0.06	0.998	-0.01
	0.76	0.70	0.818	1.27	0.06	0.998	-0.02
	0.77	0.80	0.779	0.84	0.07	0.997	-0.02
	0.78	0.89	0.748	0.49	0.08	0.997	-0.03
	0.79	0.95	0.725	0.22	0.09	0.996	-0.04
	0.80	0.99	0.711	0.05	0.11	0.994	-0.05
	0.81	1.00	0.707	0.00	0.12	0.993	-0.06
	0.82	0.98	0.713	0.08	0.14	0.991	-0.08
	0.83	0.93	0.731	0.29	0.16	0.988	-0.10
	0.84	0.85	0.761	0.63	0.17	0.985	-0.13
	0.85	0.74	0.803	1.11	0.20	0.981	-0.17
	0.86	0.60	0.858	1.68	0.22	0.976	-0.21
	0.87	0.43	0.919	2.28	0.25	0.971	-0.26
	0.88	0.23	0.974	2.78	0.28	0.963	-0.32
	0.89	0.02	1.000	3.01	0.31	0.955	-0.40
	0.90	-0.20	0.980	2.84	0.35	0.944	-0.50
	0.91	-0.42	0.921	2.29	0.39	0.932	-0.61
	0.92	-0.63	0.845	1.55	0.43	0.917	-0.75
	0.93	-0.81	0.776	0.81	0.48	0.900	-0.91
	0.94	-0.94	0.728	0.25	0.54	0.880	-1.11
	0.95	-1.00	0.707	0.00	0.60	0.858	-1.33
	0.96	-0.95	0.723	0.20	0.66	0.833	-1.59
	0.97	-0.77	0.791	0.97	0.74	0.805	-1.89
	0.98	-0.42	0.922	2.31	0.82	0.774	-2.22
	0.99	0.15	0.988	2.91	0.90	0.742	-2.60
	1.00	1.00	0.707	0.00	1.00	0.707	-3.01
	1.01	2.18	0.418	-4.57	1.10	0.671	-3.46
	1.02	3.75	0.258	-8.77	1.22	0.634	-3.95
	1.03	5.80	0.170	-12.38	1.34	0.597	-4.48
	1.04	8.41	0.118	-15.55	1.48	0.560	-5.04
	1.05	11.68	0.085	-18.37	1.63	0.523	-5.63
	1.06	15.72	0.063	-20.94	1.79	0.488	-6.24
	1.07	20.65	0.048	-23.30	1.97	0.453	-6.88
	1.08	26.60	0.038	-25.49	2.16	0.420	-7.53
	1.09	33.73	0.030	-27.56	2.37	0.389	-8.20
	1.10	42.21	0.024	-29.50	2.59	0.360	-8.88
	1.11	52.22	0.019	-31.35	2.84	0.332	-9.57
	1.12	63.96	0.016	-33.11	3.11	0.306	-10.27
	1.13	77.65	0.013	-34.79	3.39	0.283	-10.98
	1.14	93.55	0.011	-36.41	3.71	0.260	-11.69
	1.15	111.93	0.009	-37.97	4.05	0.240	-12.40
	1.16	133.07	0.008	-39.47	4.41	0.221	-13.11
	1.17	157.31	0.006	-40.93	4.81	0.204	-13.82
	1.18	184.99	0.005	-42.33	5.23	0.188	-14.53
	1.19	216.51	0.005	-43.70	5.69	0.173	-15.24
	1.20	252.27	0.004	-45.03	6.19	0.159	-15.95
	1.21	292.72	0.003	-46.32	6.73	0.147	-16.65
	1.22	338.37	0.003	-47.58	7.30	0.136	-17.35
	1.23	389.74	0.003	-48.81	7.93	0.125	-18.05
	1.24	447.41	0.002	-50.00	8.59	0.116	-18.74
	1.25	512.00	0.002	-51.18	9.31	0.107	-19.43
	1.26	584.18	0.002	-52.32	10.09	0.099	-20.12
	1.27	664.67	0.002	-53.44	10.92	0.091	-20.80
	1.28	754.25	0.001	-54.54	11.81	0.084	-21.47
	1.29	853.75	0.001	-55.62	12.76	0.078	-22.14
	1.30	964.09	0.001	-56.67	13.79	0.072	-22.81
	1.31	1086.21	0.001	-57.71	14.88	0.067	-23.47
	1.32	1221.16	0.001	-58.73	16.06	0.062	-24.13
	1.33	1370.05	0.001	-59.72	17.32	0.058	-24.78
	1.34	1534.06	0.001	-60.71	18.67	0.053	-25.43
	1.35	1714.46	0.001	-61.67	20.11	0.050	-26.08
	1.36	1912.61	0.001	-62.62	21.65	0.046	-26.72
	1.37	2129.96	0.000	-63.56	23.29	0.043	-27.35
	1.38	2368.05	0.000	-64.48	25.05	0.040	-27.98
	1.39	2628.54	0.000	-65.38	26.92	0.037	-28.61
	1.40	2913.18	0.000	-66.28	28.93	0.035	-29.23
	1.41	3223.83	0.000	-67.16	31.06	0.032	-29.85
	1.42	3562.50	0.000	-68.02	33.33	0.030	-30.46
	1.43	3931.29	0.000	-68.88	35.76	0.028	-31.07
	1.44	4332.45	0.000	-69.72	38.34	0.026	-31.68
	1.45	4768.37	0.000	-70.56	41.08	0.024	-32.28
	1.46	5241.58	0.000	-71.38	44.01	0.023	-32.87
	1.47	5754.77	0.000	-72.19	47.12	0.021	-33.47
	1.48	6310.78	0.000	-72.99	50.42	0.020	-34.05
	1.49	6912.62	0.000	-73.78	53.93	0.019	-34.64
	1.50	7563.50	0.000	-74.56	57.67	0.017	-35.22
	1.51	8266.78	0.000	-75.34	61.63	0.016	-35.80
	1.52	9026.04	0.000	-76.10	65.83	0.015	-36.37
	1.53	9845.05	0.000	-76.85	70.29	0.014	-36.94
	1.54	10727.80	0.000	-77.60	75.03	0.013	-37.50
	1.55	11678.50	0.000	-78.34	80.04	0.012	-38.07
	1.56	12701.59	0.000	-79.07	85.36	0.012	-38.63
	1.57	13801.75	0.000	-79.79	90.99	0.011	-39.18
	1.58	14983.94	0.000	-80.50	96.96	0.010	-39.73
	1.59	16253.34	0.000	-81.21	103.27	0.010	-40.28
	1.60	17615.46	0.000	-81.91	109.95	0.009	-40.82
	1.61	19076.05	0.000	-82.60	117.02	0.009	-41.37
	1.62	20641.19	0.000	-83.28	124.49	0.008	-41.90
	1.63	22317.29	0.000	-83.96	132.40	0.008	-42.44
	1.64	24111.04	0.000	-84.63	140.75	0.007	-42.97
	1.65	26029.53	0.000	-85.30	149.57	0.007	-43.50
	1.66	28080.16	0.000	-85.96	158.88	0.006	-44.02
	1.67	30270.74	0.000	-86.61	168.72	0.006	-44.54
	1.68	32609.43	0.000	-87.26	179.10	0.006	-45.06
	1.69	35104.83	0.000	-87.90	190.05	0.005	-45.58
	1.70	37765.93	0.000	-88.53	201.60	0.005	-46.09
	1.71	40602.18	0.000	-89.16	213.78	0.005	-46.60
	1.72	43623.48	0.000	-89.78	226.61	0.004	-47.11
	1.73	46840.19	0.000	-90.40	240.14	0.004	-47.61
	1.74	50263.18	0.000	-91.01	254.39	0.004	-48.11
	1.75	53903.81	0.000	-91.62	269.39	0.004	-48.61
	1.76	57773.99	0.000	-92.22	285.18	0.004	-49.10
	1.77	61886.18	0.000	-92.82	301.81	0.003	-49.59
	1.78	66253.41	0.000	-93.41	319.30	0.003	-50.08
	1.79	70889.29	0.000	-94.00	337.70	0.003	-50.57
	1.80	75808.08	0.000	-94.58	357.05	0.003	-51.05
	1.81	81024.64	0.000	-95.16	377.39	0.003	-51.54
	1.82	86554.54	0.000	-95.74	398.76	0.003	-52.01
	1.83	92414.00	0.000	-96.30	421.22	0.002	-52.49
	1.84	98619.99	0.000	-96.87	444.81	0.002	-52.96
	1.85	105190.18	0.000	-97.43	469.59	0.002	-53.43
	1.86	112143.05	0.000	-97.99	495.60	0.002	-53.90
	1.87	119497.86	0.000	-98.54	522.90	0.002	-54.37
	1.88	127274.68	0.000	-99.08	551.54	0.002	-54.83
	1.89	135494.47	0.000	-99.63	581.59	0.002	-55.29
	1.90	144179.03	0.000	-100.17	613.11	0.002	-55.75
	1.91	153351.12	0.000	-100.70	646.15	0.002	-56.21
	1.92	163034.42	0.000	-101.24	680.79	0.001	-56.66
	1.93	173253.59	0.000	-101.76	717.09	0.001	-57.11
	1.94	184034.34	0.000	-102.29	755.12	0.001	-57.56
	1.95	195403.38	0.000	-102.81	794.96	0.001	-58.01
	1.96	207388.55	0.000	-103.33	836.68	0.001	-58.45
	1.97	220018.78	0.000	-103.84	880.36	0.001	-58.89
	1.98	233324.19	0.000	-104.35	926.09	0.001	-59.33
	1.99	247336.08	0.000	-104.86	973.94	0.001	-59.77
	2.00	262087.00	0.000	-105.36	1024.00	0.001	-60.21
	2.01	277610.78	0.000	-105.86	1076.37	0.001	-60.64
	2.02	293942.56	0.000	-106.35	1131.13	0.001	-61.07
	2.03	311118.87	0.000	-106.85	1188.39	0.001	-61.50
	2.04	329177.64	0.000	-107.34	1248.25	0.001	-61.93
	2.05	348158.25	0.000	-107.83	1310.81	0.001	-62.35
	2.06	368101.60	0.000	-108.31	1376.17	0.001	-62.77
	2.07	389050.14	0.000	-108.79	1444.45	0.001	-63.19
	2.08	411047.90	0.000	-109.27	1515.77	0.001	-63.61
	2.09	434140.60	0.000	-109.74	1590.24	0.001	-64.03
	2.10	458375.62	0.000	-110.21	1667.99	0.001	-64.44
	2.11	483802.14	0.000	-110.68	1749.14	0.001	-64.86
	2.12	510471.14	0.000	-111.15	1833.83	0.001	-65.27
	2.13	538435.45	0.000	-111.61	1922.19	0.001	-65.68

## Matching
© 2011 Kevan Hashemi, Brandeis University
	Tank Tuning: R1, L1, C1, R3, C2 || L2 || R1

	Component	Unit	A	B	C	D	E		Component	Unit	A	B	C	D	E
	R1	Ohm	10000	10000	10000	10000	10000		R1	Ohm	1.00E+004	1.00E+004	1.00E+004	1.00E+004	1.00E+004
	R2	Ohm	50	100	50	100	50		R2	Ohm	5.00E+001	1.00E+002	5.00E+001	1.00E+002	5.00E+001
	R3	Ohm	0	0	0	0	1000		R3	Ohm	0.00E+000	0.00E+000	0.00E+000	0.00E+000	1.00E+003
	C1	pF	10000	1.3	1.3	10000	10		C1	F	1.00E-008	1.30E-012	1.30E-012	1.00E-008	1.00E-011
	C2	pF	4	10	10	4	12		C2	F	4.00E-012	1.00E-011	1.00E-011	4.00E-012	1.20E-011
	L1	nH	150	300	150	300	0		L1	H	1.50E-007	3.00E-007	1.50E-007	3.00E-007	0.00E+000
	L2	nH	10000	100	100	10000	100		L2	H	1.00E-005	1.00E-007	1.00E-007	1.00E-005	1.00E-007

			Gain Magnitude					Gain Phase
	f (MHz)	w (rad/s)	A	B	C	D	E				A	B	C	D	E
	10.0	62831853	0.983	0.001	0.001	0.960	0.003				3.73	-0.51	-0.27	7.30	-33.56
	10.2	64088490	0.983	0.001	0.001	0.961	0.003				3.63	-0.52	-0.28	7.10	-34.08
Frequency (MHz) / Gain (V/V)	10.4	65370260	0.983	0.001	0.001	0.961	0.004				3.53	-0.53	-0.28	6.90	-34.62
	10.6	66677665	0.983	0.001	0.001	0.962	0.004				3.43	-0.54	-0.29	6.71	-35.16
	10.8	68011218	0.983	0.001	0.001	0.962	0.004				3.33	-0.55	-0.29	6.52	-35.70
	11.0	69371443	0.983	0.001	0.001	0.963	0.004				3.23	-0.56	-0.30	6.33	-36.24
	11.3	70758872	0.983	0.001	0.001	0.963	0.004				3.13	-0.57	-0.30	6.14	-36.79
	11.5	72174049	0.983	0.001	0.001	0.964	0.004				3.04	-0.58	-0.31	5.95	-37.34
	11.7	73617530	0.984	0.001	0.001	0.964	0.004				2.94	-0.59	-0.32	5.77	-37.90
	12.0	75089881	0.984	0.001	0.001	0.965	0.004				2.85	-0.60	-0.32	5.59	-38.46
	12.2	76591678	0.984	0.001	0.001	0.965	0.005				2.76	-0.62	-0.33	5.41	-39.02
	12.4	78123512	0.984	0.001	0.001	0.965	0.005				2.67	-0.63	-0.34	5.24	-39.58
	12.7	79685982	0.984	0.001	0.001	0.966	0.005				2.58	-0.64	-0.34	5.06	-40.15
	12.9	81279702	0.984	0.001	0.001	0.966	0.005				2.49	-0.65	-0.35	4.89	-40.71
	13.2	82905296	0.985	0.001	0.001	0.967	0.005				2.40	-0.67	-0.36	4.72	-41.29
	13.5	84563402	0.985	0.001	0.001	0.967	0.005				2.32	-0.68	-0.36	4.55	-41.86
	13.7	86254670	0.985	0.001	0.001	0.968	0.006				2.23	-0.69	-0.37	4.38	-42.43
	14.0	87979763	0.985	0.001	0.001	0.968	0.006				2.15	-0.71	-0.38	4.22	-43.01
	14.3	89739358	0.985	0.001	0.001	0.969	0.006				2.06	-0.72	-0.39	4.05	-43.58
	14.6	91534146	0.985	0.001	0.001	0.969	0.006				1.98	-0.74	-0.39	3.89	-44.16
	14.9	93364828	0.986	0.001	0.001	0.970	0.006				1.90	-0.75	-0.40	3.73	-44.74
	15.2	95232125	0.986	0.001	0.001	0.970	0.007				1.82	-0.77	-0.41	3.57	-45.32
	15.5	97136768	0.986	0.001	0.001	0.971	0.007				1.73	-0.78	-0.42	3.41	-45.90
	15.8	99079503	0.986	0.001	0.001	0.972	0.007				1.65	-0.80	-0.43	3.25	-46.48
	16.1	101061093	0.987	0.001	0.001	0.972	0.007				1.57	-0.82	-0.44	3.10	-47.06
	16.4	103082315	0.987	0.001	0.001	0.973	0.007				1.49	-0.83	-0.45	2.94	-47.63
	16.7	105143961	0.987	0.001	0.001	0.973	0.008				1.42	-0.85	-0.45	2.79	-48.21
	17.1	107246840	0.987	0.002	0.002	0.974	0.008				1.34	-0.87	-0.46	2.64	-48.79
	17.4	109391777	0.988	0.002	0.002	0.974	0.008				1.26	-0.88	-0.47	2.48	-49.37
	17.8	111579613	0.988	0.002	0.002	0.975	0.008				1.18	-0.90	-0.48	2.33	-49.94
	18.1	113811205	0.988	0.002	0.002	0.976	0.008				1.11	-0.92	-0.49	2.18	-50.52
	18.5	116087429	0.988	0.002	0.002	0.976	0.009				1.03	-0.94	-0.50	2.03	-51.09
	18.8	118409178	0.989	0.002	0.002	0.977	0.009				0.95	-0.96	-0.51	1.88	-51.66
	19.2	120777361	0.989	0.002	0.002	0.978	0.009				0.88	-0.98	-0.52	1.73	-52.23
	19.6	123192908	0.989	0.002	0.002	0.979	0.010				0.80	-1.00	-0.53	1.59	-52.80
	20.0	125656767	0.990	0.002	0.002	0.979	0.010				0.73	-1.02	-0.54	1.44	-53.36
	20.4	128169902	0.990	0.002	0.002	0.980	0.010				0.65	-1.04	-0.55	1.29	-53.92
	20.8	130733300	0.990	0.002	0.002	0.981	0.010				0.58	-1.06	-0.57	1.14	-54.48
	21.2	133347966	0.991	0.002	0.002	0.982	0.011				0.51	-1.08	-0.58	1.00	-55.04
	21.6	136014925	0.991	0.002	0.002	0.983	0.011				0.43	-1.10	-0.59	0.85	-55.59
	22.1	138735224	0.992	0.003	0.003	0.983	0.011				0.36	-1.13	-0.60	0.70	-56.14
	22.5	141509928	0.992	0.003	0.003	0.984	0.012				0.28	-1.15	-0.61	0.56	-56.69
	23.0	144340127	0.993	0.003	0.003	0.985	0.012				0.21	-1.17	-0.63	0.41	-57.23
	23.4	147226929	0.993	0.003	0.003	0.986	0.012				0.14	-1.20	-0.64	0.26	-57.77
	23.9	150171468	0.994	0.003	0.003	0.987	0.012				0.06	-1.22	-0.65	0.12	-58.31
	24.4	153174897	0.994	0.003	0.003	0.988	0.013				-0.01	-1.25	-0.67	-0.03	-58.84
	24.9	156238395	0.995	0.003	0.003	0.989	0.013				-0.09	-1.27	-0.68	-0.18	-59.37
	25.4	159363163	0.995	0.003	0.003	0.991	0.014				-0.16	-1.30	-0.69	-0.32	-59.90
	25.9	162550426	0.996	0.004	0.004	0.992	0.014				-0.24	-1.32	-0.71	-0.47	-60.42
	26.4	165801435	0.996	0.004	0.004	0.993	0.014				-0.31	-1.35	-0.72	-0.62	-60.93
	26.9	169117464	0.997	0.004	0.004	0.994	0.015				-0.38	-1.38	-0.74	-0.77	-61.45
	27.5	172499813	0.998	0.004	0.004	0.996	0.015				-0.46	-1.41	-0.75	-0.92	-61.95
	28.0	175949809	0.998	0.004	0.004	0.997	0.015				-0.54	-1.44	-0.77	-1.07	-62.46
	28.6	179468805	0.999	0.004	0.004	0.998	0.016				-0.61	-1.47	-0.78	-1.22	-62.96
	29.1	183058181	1.000	0.005	0.005	1.000	0.016				-0.69	-1.50	-0.80	-1.38	-63.45
	29.7	186719345	1.001	0.005	0.005	1.001	0.017				-0.76	-1.53	-0.81	-1.53	-63.94
	30.3	190453732	1.002	0.005	0.005	1.003	0.017				-0.84	-1.56	-0.83	-1.69	-64.42
	30.9	194262807	1.002	0.005	0.005	1.005	0.018				-0.92	-1.59	-0.85	-1.84	-64.90
	31.5	198148063	1.003	0.005	0.005	1.006	0.018				-1.00	-1.63	-0.87	-2.00	-65.38
	32.2	202111024	1.004	0.006	0.006	1.008	0.018				-1.07	-1.66	-0.88	-2.16	-65.85
	32.8	206153244	1.005	0.006	0.006	1.010	0.019				-1.15	-1.69	-0.90	-2.32	-66.31
	33.5	210276309	1.006	0.006	0.006	1.012	0.019				-1.23	-1.73	-0.92	-2.48	-66.77
	34.1	214481835	1.007	0.006	0.006	1.014	0.020				-1.31	-1.77	-0.94	-2.65	-67.23
	34.8	218771472	1.008	0.007	0.007	1.016	0.020				-1.39	-1.80	-0.96	-2.81	-67.68
	35.5	223146902	1.009	0.007	0.007	1.019	0.021				-1.48	-1.84	-0.98	-2.98	-68.13
	36.2	227609840	1.011	0.007	0.007	1.021	0.021				-1.56	-1.88	-1.00	-3.15	-68.57
	36.9	232162036	1.012	0.008	0.008	1.023	0.022				-1.64	-1.92	-1.02	-3.33	-69.01
	37.7	236805277	1.013	0.008	0.008	1.026	0.023				-1.73	-1.96	-1.04	-3.50	-69.44
	38.4	241541383	1.014	0.008	0.008	1.029	0.023				-1.81	-2.00	-1.07	-3.68	-69.87
	39.2	246372210	1.016	0.009	0.009	1.031	0.024				-1.90	-2.05	-1.09	-3.86	-70.29
	40.0	251299655	1.017	0.009	0.009	1.034	0.024				-1.99	-2.09	-1.11	-4.05	-70.71
	40.8	256325648	1.019	0.009	0.009	1.037	0.025				-2.08	-2.14	-1.13	-4.23	-71.12
	41.6	261452161	1.020	0.010	0.010	1.040	0.026				-2.17	-2.18	-1.16	-4.42	-71.53
	42.4	266681204	1.022	0.010	0.010	1.044	0.026				-2.26	-2.23	-1.18	-4.62	-71.94
	43.3	272014828	1.024	0.011	0.011	1.047	0.027				-2.35	-2.28	-1.21	-4.82	-72.34
	44.2	277455125	1.026	0.011	0.011	1.051	0.028				-2.45	-2.33	-1.23	-5.02	-72.74
	45.0	283004227	1.028	0.012	0.012	1.055	0.029				-2.54	-2.38	-1.26	-5.22	-73.13
	45.9	288664312	1.030	0.012	0.012	1.059	0.029				-2.64	-2.43	-1.29	-5.43	-73.52
	46.9	294437598	1.032	0.013	0.013	1.063	0.030				-2.74	-2.49	-1.32	-5.65	-73.90
	47.8	300326350	1.034	0.014	0.013	1.067	0.031				-2.84	-2.54	-1.35	-5.87	-74.28
	48.8	306332877	1.036	0.014	0.014	1.072	0.032				-2.94	-2.60	-1.37	-6.09	-74.66
	49.7	312459534	1.038	0.015	0.015	1.077	0.033				-3.04	-2.66	-1.40	-6.32	-75.04
	50.7	318708725	1.041	0.016	0.015	1.082	0.033				-3.15	-2.72	-1.44	-6.56	-75.41
	51.7	325082899	1.043	0.016	0.016	1.087	0.034				-3.26	-2.78	-1.47	-6.80	-75.77
	52.8	331584557	1.046	0.017	0.017	1.093	0.035				-3.37	-2.84	-1.50	-7.05	-76.14
	53.8	338216249	1.049	0.018	0.017	1.098	0.036				-3.48	-2.90	-1.53	-7.31	-76.50
	54.9	344980574	1.052	0.019	0.018	1.104	0.037				-3.60	-2.97	-1.57	-7.57	-76.86
	56.0	351880185	1.055	0.020	0.019	1.111	0.038				-3.71	-3.04	-1.60	-7.84	-77.22
	57.1	358917789	1.058	0.021	0.020	1.118	0.039				-3.83	-3.11	-1.64	-8.12	-77.57
	58.3	366096144	1.061	0.022	0.021	1.125	0.041				-3.96	-3.18	-1.68	-8.41	-77.92
	59.4	373418067	1.065	0.023	0.022	1.132	0.042				-4.08	-3.26	-1.72	-8.71	-78.27
	60.6	380886429	1.069	0.024	0.023	1.140	0.043				-4.21	-3.34	-1.75	-9.02	-78.62
	61.8	388504157	1.072	0.025	0.024	1.148	0.044				-4.34	-3.42	-1.80	-9.34	-78.97
	63.1	396274240	1.076	0.026	0.026	1.157	0.046				-4.48	-3.50	-1.84	-9.67	-79.31
	64.3	404199725	1.081	0.028	0.027	1.166	0.047				-4.62	-3.59	-1.88	-10.01	-79.66
	65.6	412283720	1.085	0.029	0.028	1.176	0.049				-4.76	-3.67	-1.93	-10.37	-80.00
	66.9	420529394	1.090	0.031	0.030	1.186	0.050				-4.91	-3.77	-1.97	-10.74	-80.35
	68.3	428939982	1.095	0.033	0.031	1.197	0.052				-5.06	-3.86	-2.02	-11.12	-80.69
	69.6	437518782	1.100	0.034	0.033	1.209	0.053				-5.21	-3.96	-2.07	-11.52	-81.04
	71.0	446269157	1.105	0.036	0.035	1.221	0.055				-5.37	-4.06	-2.12	-11.94	-81.38
	72.4	455194540	1.111	0.038	0.037	1.234	0.057				-5.54	-4.17	-2.17	-12.38	-81.73
	73.9	464298431	1.117	0.040	0.039	1.247	0.059				-5.71	-4.28	-2.23	-12.83	-82.08
	75.4	473584400	1.123	0.043	0.041	1.262	0.061				-5.88	-4.39	-2.28	-13.31	-82.44
	76.9	483056088	1.130	0.045	0.043	1.277	0.063				-6.06	-4.51	-2.34	-13.82	-82.80
	78.4	492717210	1.136	0.048	0.046	1.293	0.066				-6.25	-4.63	-2.40	-14.34	-83.16
	80.0	502571554	1.144	0.051	0.048	1.311	0.068				-6.44	-4.76	-2.47	-14.90	-83.53
	81.6	512622985	1.151	0.054	0.051	1.329	0.071				-6.64	-4.90	-2.53	-15.49	-83.90
	83.2	522875445	1.159	0.058	0.054	1.349	0.074				-6.85	-5.04	-2.60	-16.11	-84.28
	84.9	533332954	1.168	0.061	0.058	1.370	0.077				-7.06	-5.19	-2.68	-16.76	-84.67
	86.6	543999613	1.177	0.066	0.062	1.392	0.080				-7.29	-5.34	-2.75	-17.46	-85.08
	88.3	554879605	1.186	0.070	0.066	1.416	0.083				-7.52	-5.51	-2.83	-18.20	-85.49
	90.1	565977197	1.196	0.075	0.070	1.442	0.087				-7.76	-5.68	-2.91	-18.99	-85.92
	91.9	577296741	1.207	0.080	0.075	1.469	0.091				-8.01	-5.86	-3.00	-19.83	-86.36
	93.7	588842676	1.218	0.086	0.080	1.498	0.096				-8.27	-6.06	-3.10	-20.72	-86.82
	95.6	600619529	1.230	0.093	0.086	1.530	0.101				-8.54	-6.26	-3.19	-21.69	-87.31
	97.5	612631920	1.243	0.100	0.092	1.563	0.106				-8.83	-6.48	-3.30	-22.72	-87.82
	99.5	624884558	1.256	0.108	0.099	1.600	0.112				-9.13	-6.72	-3.41	-23.84	-88.36
	101.4	637382249	1.270	0.117	0.107	1.639	0.118				-9.44	-6.97	-3.53	-25.05	-88.94
	103.5	650129894	1.285	0.128	0.116	1.681	0.125				-9.77	-7.24	-3.66	-26.36	-89.56
	105.5	663132492	1.301	0.139	0.125	1.726	0.133				-10.12	-7.54	-3.80	-27.78	89.76
	107.7	676395142	1.318	0.153	0.137	1.774	0.143				-10.48	-7.86	-3.95	-29.33	89.03
	109.8	689923045	1.337	0.168	0.149	1.827	0.153				-10.87	-8.22	-4.12	-31.02	88.21
	112.0	703721506	1.356	0.186	0.164	1.883	0.165				-11.27	-8.62	-4.30	-32.88	87.30
	114.2	717795936	1.377	0.207	0.181	1.942	0.178				-11.70	-9.06	-4.51	-34.92	86.28
	116.5	732151855	1.399	0.232	0.201	2.006	0.194				-12.16	-9.56	-4.74	-37.17	85.10
	118.9	746794892	1.423	0.262	0.225	2.074	0.213				-12.65	-10.14	-5.00	-39.66	83.74
	119.5	750528866	1.429	0.270	0.231	2.092	0.218				-12.77	-10.30	-5.07	-40.33	83.35
	120.0	754281511	1.436	0.279	0.238	2.110	0.224				-12.90	-10.46	-5.15	-41.02	82.96
	120.6	758052918	1.442	0.288	0.246	2.128	0.230				-13.03	-10.63	-5.23	-41.72	82.54
	121.3	761843183	1.449	0.298	0.254	2.146	0.236				-13.17	-10.81	-5.31	-42.44	82.10
	121.9	765652399	1.455	0.309	0.262	2.164	0.243				-13.30	-11.00	-5.39	-43.18	81.64
	122.5	769480661	1.462	0.320	0.270	2.183	0.249				-13.44	-11.20	-5.48	-43.94	81.16
	123.1	773328064	1.469	0.332	0.279	2.202	0.257				-13.58	-11.41	-5.58	-44.72	80.66
	123.7	777194704	1.476	0.344	0.289	2.221	0.264				-13.72	-11.62	-5.67	-45.52	80.12
	124.3	781080678	1.484	0.358	0.299	2.239	0.272				-13.87	-11.85	-5.77	-46.34	79.56
	124.9	784986081	1.491	0.372	0.310	2.258	0.281				-14.01	-12.09	-5.88	-47.18	78.96
	125.6	788911012	1.499	0.387	0.321	2.278	0.290				-14.16	-12.35	-5.99	-48.05	78.33
	126.2	792855567	1.506	0.403	0.333	2.297	0.299				-14.32	-12.61	-6.11	-48.94	77.66
	126.8	796819844	1.514	0.421	0.346	2.316	0.309				-14.47	-12.90	-6.24	-49.85	76.95
	127.5	800803944	1.522	0.439	0.360	2.335	0.320				-14.63	-13.20	-6.37	-50.78	76.19
	128.1	804807963	1.530	0.459	0.375	2.353	0.332				-14.79	-13.52	-6.51	-51.74	75.38
	128.7	808832003	1.539	0.481	0.391	2.372	0.344				-14.95	-13.87	-6.66	-52.72	74.52
	129.4	812876163	1.547	0.504	0.408	2.391	0.357				-15.12	-14.24	-6.82	-53.73	73.59
	130.0	816940544	1.556	0.530	0.426	2.409	0.371				-15.29	-14.64	-6.99	-54.76	72.59
	130.7	821025247	1.565	0.558	0.446	2.427	0.386				-15.47	-15.06	-7.17	-55.82	71.51
	131.3	825130373	1.574	0.588	0.467	2.445	0.402				-15.64	-15.53	-7.36	-56.90	70.34
	132.0	829256025	1.583	0.621	0.491	2.462	0.420				-15.82	-16.03	-7.57	-58.01	69.08
	132.6	833402305	1.592	0.658	0.516	2.479	0.438				-16.01	-16.59	-7.80	-59.15	67.70
	133.3	837569316	1.602	0.699	0.544	2.495	0.459				-16.19	-17.19	-8.05	-60.31	66.21
	134.0	841757163	1.612	0.744	0.575	2.510	0.480				-16.39	-17.86	-8.32	-61.49	64.57
	134.6	845965949	1.622	0.794	0.609	2.525	0.504				-16.58	-18.60	-8.62	-62.71	62.78
	135.3	850195779	1.632	0.851	0.646	2.539	0.529				-16.78	-19.43	-8.95	-63.94	60.81
	136.0	854446757	1.642	0.915	0.688	2.552	0.557				-16.98	-20.37	-9.31	-65.21	58.63
	136.7	858718991	1.653	0.989	0.735	2.564	0.586				-17.19	-21.43	-9.72	-66.50	56.24
	137.4	863012586	1.664	1.073	0.789	2.576	0.617				-17.40	-22.65	-10.18	-67.81	53.58
	138.0	867327649	1.675	1.171	0.849	2.586	0.650				-17.62	-24.06	-10.70	-69.15	50.64
	138.7	871664287	1.686	1.285	0.919	2.595	0.685				-17.84	-25.71	-11.29	-70.50	47.37
	139.4	876022609	1.698	1.420	1.001	2.602	0.721				-18.06	-27.67	-11.98	-71.89	43.76
	140.1	880402722	1.710	1.582	1.096	2.608	0.757				-18.29	-30.04	-12.79	-73.29	39.77
	140.8	884804735	1.722	1.778	1.210	2.613	0.793				-18.53	-32.94	-13.75	-74.71	35.38
	141.5	889228759	1.734	2.018	1.348	2.616	0.827				-18.77	-36.56	-14.91	-76.15	30.59
	142.2	893674903	1.747	2.314	1.518	2.618	0.858				-19.02	-41.18	-16.34	-77.60	25.41
	142.9	898143277	1.760	2.678	1.732	2.618	0.883				-19.27	-47.20	-18.14	-79.08	19.88
	143.7	902633994	1.773	3.117	2.009	2.616	0.900				-19.53	-55.17	-20.50	-80.56	14.09
	144.4	907147164	1.787	3.606	2.380	2.613	0.908				-19.79	-65.71	-23.69	-82.06	8.13
	145.1	911682900	1.801	4.056	2.896	2.608	0.907				-20.06	-79.24	-28.22	-83.56	2.13
	145.8	916241314	1.815	4.300	3.640	2.601	0.896				-20.34	84.86	-35.05	-85.08	-3.79
	146.6	920822521	1.829	4.212	4.730	2.592	0.876				-20.62	68.62	-46.09	-86.60	-9.51
	147.3	925426633	1.844	3.859	6.159	2.582	0.850				-20.91	54.34	-64.73	-88.12	-14.94
	148.0	930053766	1.859	3.410	7.067	2.570	0.818				-21.21	43.00	87.18	-89.65	-20.00
	148.8	934704035	1.875	2.982	6.297	2.556	0.783				-21.51	34.39	58.82	88.83	-24.67
	149.5	939377556	1.891	2.616	4.910	2.540	0.747				-21.83	27.90	39.80	87.30	-28.94
	150.3	944074443	1.907	2.315	3.824	2.523	0.710				-22.15	22.93	28.53	85.78	-32.81
	151.0	948794815	1.924	2.070	3.079	2.504	0.675				-22.48	19.06	21.58	84.27	-36.31
	151.8	953538790	1.941	1.869	2.562	2.483	0.641				-22.82	15.97	16.98	82.77	-39.47
	152.5	958306484	1.959	1.703	2.190	2.461	0.608				-23.16	13.46	13.74	81.28	-42.32
	153.3	963098016	1.977	1.565	1.912	2.438	0.577				-23.52	11.39	11.36	79.80	-44.89
	154.0	967913506	1.995	1.448	1.697	2.413	0.549				-23.88	9.64	9.53	78.33	-47.22
	154.8	972753074	2.014	1.348	1.526	2.387	0.522				-24.26	8.15	8.08	76.88	-49.32
	155.6	977616839	2.034	1.262	1.388	2.360	0.497				-24.65	6.86	6.91	75.44	-51.23
	156.4	982504923	2.053	1.188	1.274	2.332	0.475				-25.04	5.73	5.94	74.03	-52.97
	157.2	987417448	2.074	1.123	1.178	2.303	0.453				-25.45	4.74	5.12	72.64	-54.56
	157.9	992354535	2.095	1.065	1.097	2.273	0.434				-25.87	3.85	4.42	71.26	-56.01
	158.7	997316308	2.116	1.014	1.027	2.242	0.415				-26.30	3.06	3.82	69.91	-57.35
	159.5	1002302889	2.138	0.969	0.966	2.211	0.398				-26.75	2.34	3.29	68.58	-58.57
	160.3	1007314404	2.161	0.928	0.913	2.180	0.382				-27.21	1.68	2.82	67.28	-59.71
	161.1	1012350976	2.184	0.891	0.866	2.147	0.368				-27.68	1.08	2.41	66.00	-60.75
	161.9	1017412731	2.208	0.858	0.824	2.115	0.354				-28.17	0.52	2.03	64.74	-61.72
	162.7	1022499794	2.232	0.828	0.786	2.082	0.341				-28.67	0.00	1.70	63.51	-62.63
	163.5	1027612293	2.257	0.800	0.752	2.049	0.329				-29.19	-0.48	1.39	62.31	-63.47
	164.4	1032750355	2.283	0.775	0.722	2.016	0.318				-29.72	-0.93	1.11	61.13	-64.26
	165.2	1037914106	2.309	0.752	0.694	1.983	0.307				-30.27	-1.36	0.85	59.98	-64.99
	166.0	1043103677	2.336	0.730	0.669	1.950	0.297				-30.84	-1.76	0.61	58.85	-65.69
	166.8	1048319195	2.364	0.711	0.645	1.917	0.288				-31.43	-2.14	0.39	57.75	-66.33
	167.7	1053560791	2.392	0.693	0.624	1.884	0.279				-32.04	-2.50	0.18	56.68	-66.95
	168.5	1058828595	2.421	0.676	0.604	1.851	0.271				-32.66	-2.85	-0.01	55.63	-67.52
	169.4	1064122738	2.451	0.660	0.586	1.819	0.263				-33.31	-3.18	-0.20	54.60	-68.07
	170.2	1069443352	2.481	0.646	0.569	1.787	0.255				-33.98	-3.50	-0.37	53.61	-68.58
	171.1	1074790569	2.513	0.632	0.554	1.755	0.248				-34.68	-3.81	-0.53	52.63	-69.07
	171.9	1080164522	2.545	0.620	0.539	1.724	0.241				-35.39	-4.11	-0.69	51.68	-69.54
	172.8	1085565344	2.578	0.608	0.526	1.693	0.235				-36.14	-4.40	-0.83	50.76	-69.98
	173.6	1090993171	2.611	0.597	0.513	1.662	0.229				-36.91	-4.68	-0.97	49.86	-70.40
	174.5	1096448137	2.646	0.587	0.501	1.632	0.223				-37.70	-4.96	-1.11	48.98	-70.80
	175.4	1101930377	2.681	0.577	0.490	1.602	0.218				-38.53	-5.22	-1.23	48.12	-71.18
	176.3	1107440029	2.716	0.569	0.479	1.573	0.213				-39.38	-5.49	-1.36	47.28	-71.54
	177.1	1112977229	2.753	0.560	0.469	1.544	0.208				-40.27	-5.75	-1.47	46.47	-71.89
	178.0	1118542116	2.790	0.552	0.460	1.516	0.203				-41.19	-6.00	-1.59	45.68	-72.23
	181.6	1140912958	2.944	0.526	0.428	1.408	0.186				-45.18	-6.98	-2.01	42.73	-73.43
	185.2	1163731217	3.106	0.505	0.402	1.309	0.171				-49.80	-7.94	-2.39	40.07	-74.45
	188.9	1187005841	3.268	0.490	0.381	1.217	0.159				-55.11	-8.89	-2.73	37.66	-75.35
	192.7	1210745958	3.421	0.479	0.363	1.133	0.148				-61.20	-9.86	-3.06	35.48	-76.14
	196.6	1234960877	3.548	0.471	0.348	1.056	0.138				-68.06	-10.87	-3.37	33.51	-76.83
	200.5	1259660095	3.630	0.467	0.336	0.985	0.130				-75.63	-11.93	-3.68	31.71	-77.46
	204.5	1284853297	3.650	0.466	0.326	0.920	0.122				-83.74	-13.07	-3.97	30.07	-78.02
	208.6	1310550363	3.595	0.468	0.317	0.860	0.115				87.91	-14.31	-4.27	28.57	-78.53
	212.8	1336761370	3.468	0.473	0.310	0.806	0.109				79.66	-15.67	-4.57	27.20	-79.00
	217.0	1363496597	3.282	0.481	0.305	0.755	0.104				71.82	-17.18	-4.88	25.93	-79.43
	221.3	1390766529	3.058	0.492	0.300	0.709	0.099				64.62	-18.90	-5.19	24.77	-79.83
	225.8	1418581860	2.819	0.507	0.297	0.666	0.094				58.18	-20.85	-5.51	23.69	-80.20
	230.3	1446953497	2.580	0.526	0.294	0.627	0.090				52.53	-23.12	-5.85	22.68	-80.54
	234.9	1475892567	2.353	0.550	0.293	0.590	0.086				47.61	-25.79	-6.20	21.75	-80.86
	239.6	1505410418	2.143	0.580	0.292	0.556	0.082				43.35	-28.96	-6.57	20.88	-81.16
	244.4	1535518627	1.952	0.615	0.292	0.525	0.079				39.66	-32.79	-6.96	20.07	-81.44
	249.3	1566228999	1.782	0.657	0.293	0.496	0.076				36.46	-37.48	-7.38	19.32	-81.71
	254.3	1597553579	1.629	0.706	0.295	0.469	0.073				33.67	-43.27	-7.83	18.60	-81.96
	259.3	1629504651	1.493	0.758	0.298	0.443	0.070				31.23	-50.48	-8.32	17.93	-82.20
	264.5	1662094744	1.372	0.809	0.302	0.420	0.068				29.08	-59.36	-8.85	17.30	-82.43
	269.8	1695336639	1.263	0.846	0.307	0.398	0.065				27.18	-70.04	-9.42	16.71	-82.65
	275.2	1729243372	1.167	0.855	0.314	0.377	0.063				25.49	-82.18	-10.06	16.15	-82.85
	280.7	1763828239	1.080	0.826	0.321	0.358	0.061				23.98	85.10	-10.76	15.62	-83.05
	286.3	1799104804	1.002	0.762	0.330	0.339	0.059				22.62	72.96	-11.55	15.11	-83.24
	292.1	1835086900	0.931	0.679	0.341	0.322	0.057				21.39	62.29	-12.43	14.64	-83.41
	297.9	1871788638	0.867	0.594	0.354	0.306	0.055				20.28	53.41	-13.43	14.18	-83.59
	303.9	1909224411	0.809	0.515	0.369	0.291	0.054				19.27	46.23	-14.58	13.75	-83.75
	309.9	1947408899	0.756	0.447	0.388	0.277	0.052				18.34	40.46	-15.90	13.34	-83.91
	316.1	1986357077	0.708	0.389	0.410	0.264	0.050				17.49	35.81	-17.46	12.94	-84.07
	322.5	2026084218	0.664	0.341	0.436	0.251	0.049				16.71	32.03	-19.30	12.57	-84.21
	328.9	2066605903	0.623	0.301	0.467	0.239	0.047				15.99	28.90	-21.53	12.21	-84.36
	335.5	2107938021	0.586	0.267	0.506	0.228	0.046				15.32	26.30	-24.27	11.87	-84.49
	342.2	2150096781	0.552	0.238	0.554	0.217	0.045				14.70	24.10	-27.69	11.54	-84.63
	349.0	2193098717	0.520	0.214	0.613	0.207	0.044				14.12	22.23	-32.06	11.22	-84.75
	356.0	2236960691	0.490	0.193	0.685	0.198	0.042				13.58	20.61	-37.77	10.92	-84.88
	363.1	2281699905	0.463	0.175	0.772	0.189	0.041				13.07	19.20	-45.37	10.62	-85.00
	370.4	2327333903	0.438	0.159	0.867	0.180	0.040				12.60	17.96	-55.54	10.34	-85.11
	377.8	2373880581	0.414	0.146	0.952	0.172	0.039				12.15	16.87	-68.83	10.07	-85.23
	385.4	2421358193	0.392	0.134	0.987	0.164	0.038				11.73	15.89	-84.85	9.81	-85.34
	393.1	2469785357	0.371	0.123	0.943	0.157	0.037				11.33	15.02	78.38	9.56	-85.44
	400.9	2519181064	0.352	0.113	0.837	0.150	0.036				10.96	14.23	63.43	9.32	-85.55
	409.0	2569564685	0.334	0.105	0.713	0.143	0.035				10.60	13.51	51.57	9.09	-85.65
	417.1	2620955979	0.317	0.097	0.600	0.137	0.034				10.26	12.86	42.64	8.86	-85.74
	425.5	2673375098	0.301	0.090	0.506	0.131	0.034				9.94	12.26	35.98	8.65	-85.84
	434.0	2726842600	0.287	0.084	0.431	0.125	0.033				9.64	11.72	30.93	8.43	-85.93
	442.7	2781379452	0.272	0.078	0.371	0.120	0.032				9.35	11.21	27.03	8.23	-86.02
	451.5	2837007041	0.259	0.073	0.323	0.115	0.031				9.07	10.74	23.95	8.03	-86.11
	460.6	2893747182	0.247	0.069	0.284	0.110	0.030				8.81	10.31	21.47	7.84	-86.19
	469.8	2951622126	0.235	0.064	0.251	0.105	0.030				8.56	9.91	19.44	7.66	-86.27
	479.2	3010654568	0.224	0.060	0.224	0.101	0.029				8.31	9.53	17.74	7.48	-86.35
	488.7	3070867660	0.213	0.057	0.201	0.097	0.028				8.08	9.18	16.31	7.30	-86.43
	498.5	3132285013	0.204	0.053	0.182	0.092	0.028				7.86	8.85	15.08	7.14	-86.51
	508.5	3194930713	0.194	0.050	0.165	0.089	0.027				7.65	8.54	14.02	6.97	-86.58
	518.7	3258829327	0.185	0.047	0.151	0.085	0.026				7.44	8.25	13.09	6.81	-86.66
	529.0	3324005914	0.177	0.045	0.138	0.081	0.026				7.25	7.97	12.27	6.66	-86.73
	539.6	3390486032	0.169	0.042	0.127	0.078	0.025				7.06	7.71	11.55	6.51	-86.80
	550.4	3458295753	0.161	0.040	0.117	0.075	0.025				6.87	7.46	10.90	6.36	-86.86
	561.4	3527461668	0.154	0.038	0.108	0.072	0.024				6.70	7.23	10.31	6.22	-86.93
	572.6	3598010901	0.147	0.036	0.100	0.069	0.024				6.53	7.00	9.78	6.08	-86.99
	584.1	3669971119	0.141	0.034	0.093	0.066	0.023				6.37	6.79	9.30	5.95	-87.06
	595.8	3743370542	0.135	0.032	0.087	0.063	0.023				6.21	6.59	8.87	5.82	-87.12
	607.7	3818237952	0.129	0.031	0.081	0.060	0.022				6.05	6.40	8.46	5.69	-87.18
	619.8	3894602711	0.123	0.029	0.076	0.058	0.022				5.91	6.21	8.09	5.57	-87.24
	632.2	3972494766	0.118	0.028	0.071	0.056	0.021				5.76	6.04	7.75	5.44	-87.29
	644.9	4051944661	0.113	0.026	0.067	0.053	0.021				5.63	5.87	7.44	5.33	-87.35
	657.8	4132983554	0.108	0.025	0.063	0.051	0.020				5.49	5.71	7.14	5.21	-87.40
	670.9	4215643225	0.103	0.024	0.059	0.049	0.020				5.36	5.55	6.87	5.10	-87.46
	684.4	4299956090	0.099	0.023	0.055	0.047	0.019				5.24	5.40	6.61	4.99	-87.51
	698.0	4385955212	0.095	0.021	0.052	0.045	0.019				5.12	5.26	6.37	4.88	-87.56
	712.0	4473674316	0.091	0.020	0.049	0.043	0.018				5.00	5.12	6.14	4.78	-87.61
	726.2	4563147802	0.087	0.019	0.046	0.042	0.018				4.88	4.99	5.93	4.68	-87.66
	740.8	4654410758	0.083	0.019	0.044	0.040	0.018				4.77	4.86	5.73	4.58	-87.71
	755.6	4747498973	0.080	0.018	0.042	0.038	0.017				4.66	4.74	5.54	4.48	-87.75
	770.7	4842448953	0.076	0.017	0.039	0.037	0.017				4.56	4.62	5.36	4.39	-87.80
	786.1	4939297932	0.073	0.016	0.037	0.035	0.017				4.45	4.51	5.19	4.30	-87.84
	801.8	5038083891	0.070	0.015	0.035	0.034	0.016				4.36	4.39	5.03	4.21	-87.89
	817.9	5138845568	0.067	0.015	0.034	0.033	0.016				4.26	4.29	4.88	4.12	-87.93
	834.2	5241622480	0.064	0.014	0.032	0.031	0.016				4.16	4.18	4.73	4.03	-87.97
	850.9	5346454929	0.062	0.013	0.030	0.030	0.015				4.07	4.08	4.59	3.95	-88.01
	867.9	5453384028	0.059	0.013	0.029	0.029	0.015				3.98	3.99	4.46	3.87	-88.05
	885.3	5562451708	0.057	0.012	0.027	0.028	0.015				3.90	3.89	4.33	3.79	-88.09
	903.0	5673700743	0.055	0.012	0.026	0.027	0.014				3.81	3.80	4.21	3.71	-88.13
	921.1	5787174757	0.052	0.011	0.025	0.025	0.014				3.73	3.71	4.09	3.63	-88.17
	939.5	5902918253	0.050	0.011	0.024	0.024	0.014				3.65	3.63	3.98	3.56	-88.20
	958.3	6020976618	0.048	0.010	0.022	0.024	0.013				3.57	3.54	3.87	3.49	-88.24
	977.4	6141396150	0.046	0.010	0.021	0.023	0.013				3.49	3.46	3.77	3.42	-88.28
	997.0	6264224073	0.044	0.009	0.020	0.022	0.013				3.42	3.38	3.67	3.35	-88.31
	1016.9	6389508554	0.043	0.009	0.019	0.021	0.013				3.35	3.31	3.57	3.28	-88.34

## Recursive
© 2015 Kevan Hashemi, Brandeis University

	Sample	512	SPS
	Factor	1.1	Hz/Hz
	Start	0.1	Hz

	frequency	Gain (V/V)
	(Hz)	A	B	C	D	E	F	G					f (Hz)	f/fs	Re(1/z)	Im(1/z)	Re(1/z2)	Im(1/z2)	Re(1/z3)	Im(1/z3)	Re(1/z4)	Im(1/z4)
	0.10	0.983	1.000	0.039	0.039	1.000	0.008	1.000		Filter	Coefficients					0.1000	0.0002	1.0000	-0.0012	1.0000	-0.0025	1.0000	-0.0037	1.0000	-0.0049
	0.11	0.983	1.000	0.042	0.042	1.000	0.009	1.000		Name	a0	a1	a2	a3	a4	b1	b2	b3	b4	Type		0.1100	0.0002	1.0000	-0.0013	1.0000	-0.0027	1.0000	-0.0040	1.0000	-0.0054
	0.12	0.983	1.000	0.047	0.047	1.000	0.010	1.000		A	0.0028	0.0111	0.0167	0.0111	0.0028	2.7640	-3.1230	1.6640	-0.3502	LP		0.1210	0.0002	1.0000	-0.0015	1.0000	-0.0030	1.0000	-0.0045	1.0000	-0.0059
	0.13	0.983	1.000	0.051	0.051	1.000	0.011	1.000		B	0.1250	0.0000	0.0000	0.0000	0.0000	0.8750	0.0000	0.0000	0.0000	LP		0.1331	0.0003	1.0000	-0.0016	1.0000	-0.0033	1.0000	-0.0049	1.0000	-0.0065
	0.15	0.983	1.000	0.057	0.057	1.000	0.012	1.000		C	0.9844	-0.9844	0.0000	0.0000	0.0000	0.9688	0.0000	0.0000	0.0000	HP		0.1464	0.0003	1.0000	-0.0018	1.0000	-0.0036	1.0000	-0.0054	1.0000	-0.0072
	0.16	0.983	1.000	0.062	0.062	1.000	0.013	1.000		D	0.1230	-0.1230	0.0000	0.0000	0.0000	1.8438	-0.8477	0.0000	0.0000	LP+HP		0.1611	0.0003	1.0000	-0.0020	1.0000	-0.0040	1.0000	-0.0059	1.0000	-0.0079
	0.18	0.983	1.000	0.068	0.068	1.000	0.014	1.000		E	0.2500	0.0000	0.0000	0.0000	0.0000	0.7500	0.0000	0.0000	0.0000	LP		0.1772	0.0003	1.0000	-0.0022	1.0000	-0.0043	1.0000	-0.0065	1.0000	-0.0087
	0.19	0.983	1.000	0.075	0.075	1.000	0.016	1.000		F	0.9300	-0.9300	0.0000	0.0000	0.0000	0.8600	0.0000	0.0000	0.0000	HP		0.1949	0.0004	1.0000	-0.0024	1.0000	-0.0048	1.0000	-0.0072	1.0000	-0.0096
	0.21	0.983	1.000	0.083	0.083	1.000	0.017	1.000		G	1.0000	0.0000	0.0000	0.0000	0.0000	0.0000	0.0000	0.0000	0.0000	Scratch		0.2144	0.0004	1.0000	-0.0026	1.0000	-0.0053	1.0000	-0.0079	0.9999	-0.0105
	0.24	0.983	1.000	0.091	0.091	1.000	0.019	1.000 / Frequency (Hz) / Gain (V/V)					0.2358	0.0005	1.0000	-0.0029	1.0000	-0.0058	1.0000	-0.0087	0.9999	-0.0116
	0.26	0.983	1.000	0.100	0.100	1.000	0.021	1.000					0.2594	0.0005	1.0000	-0.0032	1.0000	-0.0064	1.0000	-0.0095	0.9999	-0.0127
	0.29	0.983	1.000	0.110	0.110	1.000	0.023	1.000					0.2853	0.0006	1.0000	-0.0035	1.0000	-0.0070	0.9999	-0.0105	0.9999	-0.0140
	0.31	0.983	1.000	0.120	0.120	1.000	0.026	1.000					0.3138	0.0006	1.0000	-0.0039	1.0000	-0.0077	0.9999	-0.0116	0.9999	-0.0154
	0.35	0.983	0.999	0.132	0.132	1.000	0.028	1.000					0.3452	0.0007	1.0000	-0.0042	1.0000	-0.0085	0.9999	-0.0127	0.9999	-0.0169
	0.38	0.983	0.999	0.145	0.145	1.000	0.031	1.000					0.3797	0.0007	1.0000	-0.0047	1.0000	-0.0093	0.9999	-0.0140	0.9998	-0.0186
	0.42	0.983	0.999	0.159	0.159	1.000	0.034	1.000					0.4177	0.0008	1.0000	-0.0051	0.9999	-0.0103	0.9999	-0.0154	0.9998	-0.0205
	0.46	0.983	0.999	0.175	0.175	1.000	0.037	1.000					0.4595	0.0009	1.0000	-0.0056	0.9999	-0.0113	0.9999	-0.0169	0.9997	-0.0226
	0.51	0.983	0.999	0.192	0.192	1.000	0.041	1.000					0.5054	0.0010	1.0000	-0.0062	0.9999	-0.0124	0.9998	-0.0186	0.9997	-0.0248
	0.56	0.983	0.999	0.210	0.210	1.000	0.045	1.000					0.5560	0.0011	1.0000	-0.0068	0.9999	-0.0136	0.9998	-0.0205	0.9996	-0.0273
	0.61	0.983	0.998	0.230	0.230	1.000	0.050	1.000					0.6116	0.0012	1.0000	-0.0075	0.9999	-0.0150	0.9997	-0.0225	0.9995	-0.0300
	0.67	0.983	0.998	0.252	0.251	1.000	0.055	1.000					0.6727	0.0013	1.0000	-0.0083	0.9999	-0.0165	0.9997	-0.0248	0.9995	-0.0330
	0.74	0.983	0.998	0.275	0.274	1.000	0.060	1.000					0.7400	0.0014	1.0000	-0.0091	0.9998	-0.0182	0.9996	-0.0272	0.9993	-0.0363
	0.81	0.983	0.997	0.300	0.299	0.999	0.066	1.000					0.8140	0.0016	1.0000	-0.0100	0.9998	-0.0200	0.9996	-0.0300	0.9992	-0.0399
	0.90	0.983	0.997	0.327	0.326	0.999	0.073	1.000					0.8954	0.0017	0.9999	-0.0110	0.9998	-0.0220	0.9995	-0.0330	0.9990	-0.0439
	0.98	0.983	0.996	0.356	0.354	0.999	0.080	1.000					0.9850	0.0019	0.9999	-0.0121	0.9997	-0.0242	0.9993	-0.0363	0.9988	-0.0483
	1.08	0.983	0.995	0.386	0.384	0.999	0.088	1.000					1.0835	0.0021	0.9999	-0.0133	0.9996	-0.0266	0.9992	-0.0399	0.9986	-0.0532
	1.19	0.983	0.994	0.418	0.416	0.999	0.097	1.000					1.1918	0.0023	0.9999	-0.0146	0.9996	-0.0292	0.9990	-0.0439	0.9983	-0.0585
	1.31	0.983	0.993	0.452	0.449	0.998	0.106	1.000					1.3110	0.0026	0.9999	-0.0161	0.9995	-0.0322	0.9988	-0.0482	0.9979	-0.0643
	1.44	0.983	0.991	0.487	0.483	0.998	0.117	1.000					1.4421	0.0028	0.9998	-0.0177	0.9994	-0.0354	0.9986	-0.0531	0.9975	-0.0707
	1.59	0.983	0.990	0.523	0.517	0.998	0.128	1.000					1.5863	0.0031	0.9998	-0.0195	0.9992	-0.0389	0.9983	-0.0584	0.9970	-0.0778
	1.74	0.983	0.987	0.559	0.552	0.997	0.141	1.000					1.7449	0.0034	0.9998	-0.0214	0.9991	-0.0428	0.9979	-0.0642	0.9963	-0.0855
	1.92	0.983	0.985	0.596	0.587	0.997	0.155	1.000					1.9194	0.0037	0.9997	-0.0236	0.9989	-0.0471	0.9975	-0.0706	0.9956	-0.0941
	2.11	0.984	0.982	0.632	0.621	0.996	0.170	1.000					2.1114	0.0041	0.9997	-0.0259	0.9987	-0.0518	0.9970	-0.0777	0.9946	-0.1035
	2.32	0.984	0.978	0.668	0.653	0.995	0.186	1.000					2.3225	0.0045	0.9996	-0.0285	0.9984	-0.0570	0.9963	-0.0854	0.9935	-0.1138
	2.55	0.984	0.974	0.703	0.684	0.994	0.204	1.000					2.5548	0.0050	0.9995	-0.0313	0.9980	-0.0627	0.9956	-0.0939	0.9921	-0.1251
	2.81	0.984	0.968	0.736	0.712	0.993	0.223	1.000					2.8102	0.0055	0.9994	-0.0345	0.9976	-0.0689	0.9947	-0.1033	0.9905	-0.1375
	3.09	0.984	0.962	0.767	0.738	0.991	0.244	1.000					3.0913	0.0060	0.9993	-0.0379	0.9971	-0.0758	0.9935	-0.1136	0.9885	-0.1512
	3.40	0.984	0.955	0.796	0.760	0.990	0.267	1.000					3.4004	0.0066	0.9991	-0.0417	0.9965	-0.0834	0.9922	-0.1249	0.9861	-0.1661
	3.74	0.984	0.946	0.823	0.778	0.988	0.292	1.000					3.7404	0.0073	0.9989	-0.0459	0.9958	-0.0917	0.9905	-0.1373	0.9832	-0.1826
	4.11	0.984	0.935	0.847	0.792	0.985	0.318	1.000					4.1145	0.0080	0.9987	-0.0505	0.9949	-0.1008	0.9885	-0.1509	0.9797	-0.2006
	4.53	0.985	0.923	0.868	0.802	0.982	0.346	1.000					4.5259	0.0088	0.9985	-0.0555	0.9938	-0.1109	0.9862	-0.1659	0.9754	-0.2203
	4.98	0.985	0.909	0.887	0.807	0.978	0.376	1.000					4.9785	0.0097	0.9981	-0.0611	0.9925	-0.1219	0.9832	-0.1823	0.9703	-0.2420
	5.48	0.985	0.893	0.904	0.808	0.974	0.408	1.000					5.4764	0.0107	0.9977	-0.0672	0.9910	-0.1340	0.9797	-0.2003	0.9641	-0.2656
	6.02	0.986	0.875	0.919	0.804	0.969	0.441	1.000					6.0240	0.0118	0.9973	-0.0739	0.9891	-0.1473	0.9755	-0.2200	0.9566	-0.2914
	6.63	0.986	0.854	0.932	0.796	0.963	0.475	1.000					6.6264	0.0129	0.9967	-0.0812	0.9868	-0.1619	0.9704	-0.2415	0.9476	-0.3196
	7.29	0.987	0.831	0.942	0.783	0.955	0.511	1.000					7.2890	0.0142	0.9960	-0.0893	0.9840	-0.1779	0.9642	-0.2651	0.9367	-0.3502
	8.02	0.988	0.805	0.952	0.767	0.947	0.547	1.000					8.0180	0.0157	0.9952	-0.0982	0.9807	-0.1955	0.9567	-0.2909	0.9235	-0.3835
	8.82	0.988	0.777	0.960	0.746	0.936	0.584	1.000					8.8197	0.0172	0.9941	-0.1080	0.9767	-0.2148	0.9477	-0.3190	0.9077	-0.4195
	9.70	0.989	0.747	0.966	0.722	0.925	0.621	1.000					9.7017	0.0189	0.9929	-0.1188	0.9718	-0.2359	0.9369	-0.3496	0.8887	-0.4584
	10.67	0.990	0.714	0.972	0.694	0.911	0.657	1.000					10.6719	0.0208	0.9914	-0.1306	0.9659	-0.2589	0.9238	-0.3829	0.8659	-0.5002
	11.74	0.991	0.680	0.977	0.664	0.895	0.692	1.000					11.7391	0.0229	0.9896	-0.1436	0.9588	-0.2842	0.9081	-0.4189	0.8385	-0.5449
	12.91	0.993	0.645	0.981	0.633	0.877	0.726	1.000					12.9130	0.0252	0.9875	-0.1578	0.9502	-0.3117	0.8891	-0.4577	0.8057	-0.5923
	14.20	0.994	0.609	0.984	0.599	0.856	0.758	1.000					14.2043	0.0277	0.9848	-0.1734	0.9398	-0.3416	0.8664	-0.4994	0.7666	-0.6421
	15.62	0.995	0.572	0.987	0.565	0.833	0.787	1.000					15.6247	0.0305	0.9817	-0.1906	0.9274	-0.3742	0.8391	-0.5440	0.7200	-0.6940
	17.19	0.997	0.536	0.989	0.530	0.808	0.815	1.000					17.1872	0.0336	0.9778	-0.2094	0.9123	-0.4094	0.8064	-0.5914	0.6647	-0.7471
	18.91	0.998	0.500	0.991	0.495	0.780	0.840	1.000					18.9059	0.0369	0.9732	-0.2299	0.8943	-0.4475	0.7674	-0.6412	0.5994	-0.8004
	20.80	0.999	0.465	0.992	0.461	0.750	0.863	1.000					20.7965	0.0406	0.9676	-0.2525	0.8725	-0.4885	0.7209	-0.6930	0.5226	-0.8526
	22.88	1.000	0.431	0.994	0.428	0.718	0.883	1.000					22.8762	0.0447	0.9609	-0.2771	0.8465	-0.5324	0.6658	-0.7461	0.4330	-0.9014
	25.16	1.001	0.398	0.995	0.396	0.684	0.900	1.000					25.1638	0.0491	0.9527	-0.3039	0.8153	-0.5791	0.6007	-0.7995	0.3293	-0.9442
	27.68	1.003	0.368	0.996	0.366	0.649	0.916	1.000					27.6801	0.0541	0.9429	-0.3332	0.7780	-0.6283	0.5242	-0.8516	0.2105	-0.9776
	30.45	1.007	0.338	0.996	0.337	0.614	0.929	1.000					30.4482	0.0595	0.9310	-0.3650	0.7335	-0.6797	0.4348	-0.9005	0.0761	-0.9971
	33.49	1.013	0.311	0.997	0.310	0.577	0.941	1.000					33.4930	0.0654	0.9167	-0.3995	0.6807	-0.7325	0.3314	-0.9435	-0.0732	-0.9973
	36.84	1.019	0.286	0.998	0.285	0.541	0.950	1.000					36.8423	0.0720	0.8995	-0.4369	0.6183	-0.7860	0.2128	-0.9771	-0.2355	-0.9719
	40.53	1.014	0.262	0.998	0.261	0.506	0.959	1.000					40.5265	0.0792	0.8789	-0.4771	0.5448	-0.8386	0.0787	-0.9969	-0.4064	-0.9137
	44.58	0.965	0.240	0.998	0.240	0.471	0.966	1.000					44.5792	0.0871	0.8541	-0.5202	0.4588	-0.8885	-0.0704	-0.9975	-0.5790	-0.8153
	49.04	0.815	0.220	0.999	0.220	0.438	0.972	1.000					49.0371	0.0958	0.8243	-0.5661	0.3590	-0.9333	-0.2324	-0.9726	-0.7422	-0.6702
	53.94	0.584	0.201	0.999	0.201	0.406	0.977	1.000					53.9408	0.1054	0.7888	-0.6147	0.2444	-0.9697	-0.4032	-0.9151	-0.8805	-0.4740
	59.33	0.373	0.184	0.999	0.184	0.376	0.981	1.000					59.3349	0.1159	0.7464	-0.6655	0.1142	-0.9935	-0.5759	-0.8176	-0.9739	-0.2270
	65.27	0.228	0.169	0.999	0.169	0.347	0.985	1.000					65.2683	0.1275	0.6960	-0.7180	-0.0311	-0.9995	-0.7393	-0.6733	-0.9981	0.0622
	71.80	0.138	0.155	0.999	0.155	0.321	0.987	1.000					71.7952	0.1402	0.6363	-0.7714	-0.1902	-0.9818	-0.8783	-0.4780	-0.9277	0.3734
	78.97	0.083	0.142	1.000	0.142	0.296	0.990	1.000					78.9747	0.1542	0.5660	-0.8244	-0.3593	-0.9332	-0.9727	-0.2320	-0.7418	0.6706
	86.87	0.050	0.130	1.000	0.130	0.273	0.992	1.000					86.8722	0.1697	0.4836	-0.8753	-0.5323	-0.8465	-0.9984	0.0566	-0.4332	0.9013
	95.56	0.030	0.120	1.000	0.120	0.252	0.994	1.000					95.5594	0.1866	0.3877	-0.9218	-0.6994	-0.7147	-0.9300	0.3676	-0.0216	0.9998
	105.12	0.018	0.110	1.000	0.110	0.233	0.995	1.000					105.115	0.2053	0.2772	-0.9608	-0.8464	-0.5326	-0.7463	0.6656	0.4327	0.9016

## Shaper
	Graph	A	B	C	D	E
	R (Ohm)	50	50	50	50	50
	L (uH)	1	3	3	3	1
	C (nF)	1	0.5	1	2	3
	Real	0	0	0	0	1
Time (ns) / Voltage (mV)
	L/R (ns)	20	60	60	60	20
	RC (ns)	50	25	50	100	150
	LC (ns2)	1000	1500	3000	6000	3000
	Alpha (1/ns)	0.0350	0.0283	0.0183	0.0133	0.0283
	Beta (1/ns)	0.0278	0.0230	0.0182	0.0125	0.0117
	Area (Vns)	0.5	0.5	0.5	0.5	0.5

	time (ns)	A	B	C	D	E
	0	0.00	0.00	0.00	0.00	0.00
	2	1.86	1.26	0.64	0.32	0.63
	4	3.47	2.38	1.24	0.63	1.19
	6	4.84	3.36	1.79	0.92	1.69
	8	6.00	4.23	2.29	1.20	2.13
	10	6.96	4.98	2.76	1.45	2.52
	12	7.74	5.62	3.18	1.70	2.86
	14	8.36	6.17	3.57	1.93	3.15
	16	8.84	6.63	3.92	2.14	3.41
	18	9.19	7.00	4.24	2.34	3.63
	20	9.43	7.30	4.52	2.53	3.82
	22	9.56	7.53	4.77	2.70	3.98
	24	9.61	7.70	4.99	2.86	4.11
	26	9.58	7.81	5.18	3.01	4.21
	28	9.48	7.87	5.35	3.15	4.30
	30	9.32	7.88	5.49	3.27	4.36
	32	9.11	7.86	5.60	3.39	4.41
	34	8.87	7.79	5.70	3.49	4.44
	36	8.59	7.70	5.77	3.59	4.46
	38	8.28	7.57	5.82	3.67	4.46
	40	7.95	7.42	5.85	3.75	4.45
	42	7.60	7.25	5.87	3.82	4.43
	44	7.24	7.06	5.87	3.88	4.40
	46	6.88	6.86	5.85	3.93	4.37
	48	6.51	6.64	5.83	3.97	4.32
	50	6.14	6.41	5.78	4.01	4.28
	52	5.78	6.18	5.73	4.04	4.22
	54	5.41	5.94	5.66	4.06	4.16
	56	5.06	5.69	5.59	4.07	4.10
	58	4.71	5.44	5.51	4.08	4.03
	60	4.38	5.19	5.41	4.09	3.96
	62	4.05	4.95	5.31	4.08	3.89
	64	3.74	4.70	5.21	4.08	3.81
	66	3.44	4.46	5.10	4.06	3.74
	68	3.15	4.22	4.98	4.05	3.66
	70	2.88	3.98	4.86	4.03	3.58
	72	2.62	3.75	4.73	4.00	3.50
	74	2.38	3.52	4.60	3.97	3.42
	76	2.15	3.31	4.47	3.94	3.34
	78	1.93	3.09	4.34	3.90	3.26
	80	1.73	2.89	4.20	3.86	3.18
	82	1.54	2.69	4.06	3.82	3.10
	84	1.37	2.50	3.93	3.78	3.03
	86	1.20	2.32	3.79	3.73	2.95
	88	1.05	2.15	3.65	3.68	2.87
	90	0.91	1.98	3.51	3.63	2.80
	92	0.79	1.82	3.38	3.57	2.72
	94	0.67	1.67	3.24	3.52	2.65
	96	0.56	1.53	3.11	3.46	2.58
	98	0.47	1.39	2.97	3.40	2.51
	100	0.38	1.27	2.84	3.34	2.44
	102	0.30	1.15	2.71	3.28	2.37
	104	0.23	1.03	2.59	3.22	2.30
	106	0.17	0.93	2.46	3.15	2.24
	108	0.11	0.83	2.34	3.09	2.17
	110	0.06	0.73	2.22	3.02	2.11
	112	0.02	0.65	2.10	2.96	2.05
	114	-0.02	0.56	1.99	2.89	1.99
	116	-0.05	0.49	1.88	2.82	1.93
	118	-0.08	0.42	1.77	2.76	1.87
	120	-0.11	0.36	1.66	2.69	1.82
	122	-0.13	0.30	1.56	2.62	1.76
	124	-0.14	0.24	1.46	2.56	1.71
	126	-0.16	0.19	1.37	2.49	1.66
	128	-0.17	0.15	1.28	2.42	1.61
	130	-0.17	0.11	1.19	2.36	1.56
	132	-0.18	0.07	1.10	2.29	1.51
	134	-0.18	0.04	1.02	2.23	1.46
	136	-0.18	0.01	0.94	2.16	1.42
	138	-0.18	-0.02	0.86	2.10	1.38
	140	-0.18	-0.05	0.79	2.03	1.33
	142	-0.18	-0.07	0.72	1.97	1.29
	144	-0.18	-0.09	0.65	1.91	1.25
	146	-0.17	-0.10	0.59	1.85	1.21
	148	-0.17	-0.12	0.53	1.79	1.17
	150	-0.16	-0.13	0.47	1.73	1.14
	152	-0.16	-0.14	0.42	1.67	1.10
	154	-0.15	-0.15	0.36	1.61	1.07
	156	-0.14	-0.15	0.32	1.55	1.03
	158	-0.14	-0.16	0.27	1.50	1.00
	160	-0.13	-0.16	0.22	1.44	0.97
	162	-0.12	-0.16	0.18	1.39	0.94
	164	-0.11	-0.16	0.14	1.33	0.91
	166	-0.11	-0.17	0.11	1.28	0.88
	168	-0.10	-0.16	0.07	1.23	0.85
	170	-0.09	-0.16	0.04	1.18	0.82
	172	-0.09	-0.16	0.01	1.13	0.80
	174	-0.08	-0.16	-0.02	1.08	0.77
	176	-0.07	-0.16	-0.04	1.04	0.75
	178	-0.07	-0.15	-0.07	0.99	0.72
	180	-0.06	-0.15	-0.09	0.95	0.70
	182	-0.06	-0.14	-0.11	0.90	0.68
	184	-0.05	-0.14	-0.13	0.86	0.66
	186	-0.05	-0.14	-0.14	0.82	0.64
	188	-0.04	-0.13	-0.16	0.78	0.61
	190	-0.04	-0.13	-0.17	0.74	0.59
	192	-0.03	-0.12	-0.19	0.70	0.58
	194	-0.03	-0.12	-0.20	0.66	0.56
	196	-0.03	-0.11	-0.21	0.63	0.54
	198	-0.02	-0.10	-0.22	0.59	0.52
	200	-0.02	-0.10	-0.22	0.56	0.50
	202	-0.02	-0.09	-0.23	0.53	0.49
	204	-0.02	-0.09	-0.23	0.50	0.47
	206	-0.01	-0.08	-0.24	0.46	0.46
	208	-0.01	-0.08	-0.24	0.43	0.44
	210	-0.01	-0.07	-0.24	0.41	0.43
	212	-0.01	-0.07	-0.25	0.38	0.41
	214	-0.01	-0.07	-0.25	0.35	0.40
	216	0.00	-0.06	-0.25	0.32	0.39
	218	0.00	-0.06	-0.25	0.30	0.38
	220	0.00	-0.05	-0.25	0.28	0.36
	222	0.00	-0.05	-0.24	0.25	0.35
	224	0.00	-0.05	-0.24	0.23	0.34
	226	0.00	-0.04	-0.24	0.21	0.33
	228	0.00	-0.04	-0.24	0.19	0.32
	230	0.00	-0.04	-0.23	0.17	0.31
	232	0.00	-0.03	-0.23	0.15	0.30
	234	0.00	-0.03	-0.23	0.13	0.29
	236	0.00	-0.03	-0.22	0.11	0.28
	238	0.00	-0.02	-0.22	0.10	0.27
	240	0.00	-0.02	-0.21	0.08	0.26
	242	0.00	-0.02	-0.21	0.07	0.25
	244	0.00	-0.02	-0.20	0.05	0.24
	246	0.00	-0.02	-0.20	0.04	0.24
	248	0.00	-0.01	-0.19	0.02	0.23
	250	0.00	-0.01	-0.18	0.01	0.22
	252	0.00	-0.01	-0.18	0.00	0.21
	254	0.00	-0.01	-0.17	-0.01	0.21
	256	0.00	-0.01	-0.17	-0.02	0.20
	258	0.00	-0.01	-0.16	-0.03	0.19
	260	0.00	-0.01	-0.16	-0.04	0.19
	262	0.00	0.00	-0.15	-0.05	0.18
	264	0.00	0.00	-0.14	-0.06	0.18
	266	0.00	0.00	-0.14	-0.07	0.17
	268	0.00	0.00	-0.13	-0.07	0.16
	270	0.00	0.00	-0.13	-0.08	0.16
	272	0.00	0.00	-0.12	-0.09	0.15
	274	0.00	0.00	-0.12	-0.09	0.15
	276	0.00	0.00	-0.11	-0.10	0.14
	278	0.00	0.00	-0.11	-0.11	0.14
	280	0.00	0.00	-0.10	-0.11	0.13
	282	0.00	0.00	-0.10	-0.11	0.13
	284	0.00	0.00	-0.09	-0.12	0.13
	286	0.00	0.00	-0.09	-0.12	0.12
	288	0.00	0.00	-0.08	-0.13	0.12
	290	0.00	0.00	-0.08	-0.13	0.11
	292	0.00	0.00	-0.07	-0.13	0.11
	294	0.00	0.00	-0.07	-0.13	0.11
	296	0.00	0.00	-0.06	-0.13	0.10
	298	0.00	0.00	-0.06	-0.14	0.10
	300	0.00	0.00	-0.06	-0.14	0.10
	302	0.00	0.00	-0.05	-0.14	0.09
	304	0.00	0.00	-0.05	-0.14	0.09
	306	0.00	0.00	-0.04	-0.14	0.09
	308	0.00	0.00	-0.04	-0.14	0.08
	310	0.00	0.00	-0.04	-0.14	0.08
	312	0.00	0.00	-0.03	-0.14	0.08
	314	0.00	0.00	-0.03	-0.14	0.08
	316	0.00	0.00	-0.03	-0.14	0.07
	318	0.00	0.00	-0.03	-0.14	0.07
	320	0.00	0.00	-0.02	-0.14	0.07
	322	0.00	0.00	-0.02	-0.14	0.07
	324	0.00	0.00	-0.02	-0.14	0.06
	326	0.00	0.00	-0.02	-0.14	0.06
	328	0.00	0.00	-0.01	-0.14	0.06
	330	0.00	0.00	-0.01	-0.14	0.06
	332	0.00	0.00	-0.01	-0.13	0.06
	334	0.00	0.00	-0.01	-0.13	0.05
	336	0.00	0.00	-0.01	-0.13	0.05
	338	0.00	0.00	-0.01	-0.13	0.05
	340	0.00	0.00	0.00	-0.13	0.05
	342	0.00	0.00	0.00	-0.13	0.05
	344	0.00	0.00	0.00	-0.12	0.05
	346	0.00	0.00	0.00	-0.12	0.04
	348	0.00	0.00	0.00	-0.12	0.04
	350	0.00	0.00	0.00	-0.12	0.04
	352	0.00	0.00	0.00	-0.12	0.04
	354	0.00	0.00	0.00	-0.11	0.04
	356	0.00	0.00	0.01	-0.11	0.04
	358	0.00	0.00	0.01	-0.11	0.04
	360	0.00	0.00	0.01	-0.11	0.04
	362	0.00	0.00	0.01	-0.11	0.03
	364	0.00	0.00	0.01	-0.10	0.03
	366	0.00	0.00	0.01	-0.10	0.03
	368	0.00	0.00	0.01	-0.10	0.03
	370	0.00	0.00	0.01	-0.10	0.03
	372	0.00	0.00	0.01	-0.09	0.03
	374	0.00	0.00	0.01	-0.09	0.03
	376	0.00	0.00	0.01	-0.09	0.03
	378	0.00	0.00	0.01	-0.09	0.03
	380	0.00	0.00	0.01	-0.08	0.03
	382	0.00	0.00	0.01	-0.08	0.02
	384	0.00	0.00	0.01	-0.08	0.02
	386	0.00	0.00	0.01	-0.08	0.02
	388	0.00	0.00	0.01	-0.08	0.02
	390	0.00	0.00	0.01	-0.07	0.02
	392	0.00	0.00	0.01	-0.07	0.02
	394	0.00	0.00	0.01	-0.07	0.02
	396	0.00	0.00	0.01	-0.07	0.02
	398	0.00	0.00	0.01	-0.06	0.02