## IDE
Building SURVEY CARD
Only Orage Cells are to be
General Information | [6 empty] | Code
| Building Code | [5 empty] | BE_B_4
| Class of Importance | [5 empty] | Local | National | Local
| Filled in by | [5 empty] | Amal Bader
| Date (dd mm yyyy) | [5 empty] | 2021-02-03
Location | [6 empty] | Code & Value
| Municipality |  | BETILLO
| Town/Village |  | Betillo / Ramallah
| Parcel Number | [5 empty] | 7
| Address |  | Betello _AL Balad ST
Building Main Features | [6 empty] | Code
| Building Construction Type | [5 empty] | Special | Vernac. | Composite | Compound | Liwan | Special | New
| # People living in |  | 0 |  |  | Property type | Public | Private | Public | Waqf | Uncertain
| Present Use (function) |  | original use | Residential | ground floor |  | Social | Residence | Productive | Social | Special | Other | No use
[5 empty] | 1st floor |  |  | Residence | Productive | Social | Special | Other | No use
[5 empty] | 2nd floor |  |  | Residence | Productive | Social | Special | Other | No use
[5 empty] | 3rd floor |  |  | Residence | Productive | Social | Special | Other | No use
Treatment Chronology | [6 empty] | Year
| Construction period |  |  | Construction era |  | Modern | 1966 | 15 | 1080 | 1700 | 1917 | 1948 | 1966
| 1. | Recon./Restor.
| 2. | Recon./Restor.
| 3. | Recon./Restor.
Physical Features |  |  | Values/description |  |  |  | Values
| Parcel area |  | 1000
| Additional buildings on the parcel |  | 1 |  |  |  | yes
| Number of floors |  | 1 |  |  | Average floors height | 5
|  | number of added floors | 0
| Average covered area |  | 218
| Area of resistant elements (Ax) |  | 16.36 |  |  | Area of resistant el. (Ay) | 22.1
Value Attributes |  |  | Approach and Treatments suggested |  |  |  | Code | Pre-islamic | Islamic | Ottoman | British | Jordanian | Modern
| cultural | Identity (IDE)
Artistic (ART)
Technical (TEC)
Rarity (RAR)
| social | Community (COM) | Restoration and reconstruction in order to allow the performing of the social activities |  |  |  | COM
|  | Educational (EDU) | Restoration not to loose the potential educative information |  |  |  | EDU
Political (POL)
| econ. | Functional (FUN) | Restoration to preserve the peculiar original function |  |  |  | FUN
0
Economic (ECO)
Existing Documentation
Note on N33: ====== ID#AAAAH2swa3w Building Type (2019-02-13 04:49:11) - Simple Vernacular - Composite Vernacular - Compound - Liwan - Special Building (Bath, Mosque, etc.) - New building
Note on F61: ====== ID#AAAAH2swa2Y (2019-02-13 04:49:11) The area of the parcel is to be entered in sqm
Note on N63: ====== ID#AAAAH2swa38 (2019-02-13 04:49:12) Presence of additional buildings on the parcel (whether annex or service buildings). Yes or NO is to be entered.
Note on F65: ====== ID#AAAAH2swa1Q (2019-02-13 04:49:12) The number of floors of the building is to be entered. In case of visible height of the roof floor and/or presence of dormer windows, the roof floor is considered as a floor.
Note on N65: ====== ID#AAAAH2swa2M (2019-02-13 04:49:12) Refer to the image on the right.
Note on F67: ====== ID#AAAAH2swa2s (2019-02-13 04:49:12) Refer to the image on the right.
Note on F69: ====== ID#AAAAH2swa3s (2019-02-13 04:49:12) Total area (in horizontal view) in direction x of the resistant elements. Note: only full elements have to be considered. Cut off from the calculation windows and doors.
Note on N69: ====== ID#AAAAH2swa20 (2019-02-13 04:49:12) Total area (in horizontal view) in direction x or y of the resistant elements. Note: only full elements have to be considered. Cut off from the calculation windows and doors.
مسجد البلد القديم

## Consistency_old building
CONSISTENCY ANALYSIS
OLD BUILDINGS
|  | code (1=not ok, 0=ok) | note |  |  |  | SUM
| Height | [5 empty] | 0
| Alignment | [5 empty] | 0
Volume
Façade Composition
Roof Design
| Finishing Material | [5 empty] | 0
Windows and Doors Frames
Color
Decorative Elements
| Not Structural Additions (extensions) | [5 empty] | 0
Technological Additions (extensions)
RECOMMENDED PROJECT relating to consistency with Prizren historic context
SUGGESTED SOLUTIONS: |  |  |  | No Intervention | Adjust | Integrate
|  |  |  | x | - | -
Note on D8: ====== ID#AAAAH2swa2g (2019-02-13 04:49:13) check if the number of floors is the original one or new stories have been added. The evaluation is “ok” if the number of floor is the original.
Note on D13: ====== ID#AAAAH2swa2A (2019-02-13 04:49:13) check alignment of the building front compared to the built line of the context (street or square). The evaluation is defined as “ok” if there are no new added volumes that changed the original alignment with the built line of the street.
Note on D18: ====== ID#AAAAH2swa2E (2019-02-13 04:49:13) check the overall volume of the building and whether protruding and/or intruding elements were added to the original facade. Mark “ok” if there are no added volumes to the original.
Note on D23: ====== ID#AAAAH2swa24 (2019-02-13 04:49:13) check the facade layout (vertical and horizontal symmetric axes), the position, dimension, proportion and rithm of the openings. Mark “ok” if new openings have not drastically interfeared with the original façade layout.
Note on D29: ====== ID#AAAAH2swa1Y (2019-02-13 04:49:13) check the roof shape and the number and shape of the pitches. Check also the presence of dormer windows. Mark “ok” if the roof design respect the traditional one.
Note on D35: ====== ID#AAAAH2swa3M (2019-02-13 04:49:13) check the finishing material of the facade. Mark “ok” if the finishing materials are not in conflict with the traditional one (natural stones, mud bricks, plaster).
Note on D40: ====== ID#AAAAH2swa3U (2019-02-13 04:49:13) check the windows and doors frame materials. The mark is “ok” if the materials used are consistent with traditional and door and window frames.
Note on D45: ====== ID#AAAAH2swa4A (2019-02-13 04:49:14) check whether the colours of the facades are consistent with the traditional ones. Mark “ok” if the colors are those from the original building materials.
Note on D50: ====== ID#AAAAH2swa10 (2019-02-13 04:49:14) check whether the decorative elements are in conflict with the historic context. The mark is “ok” if the decorative elements are not in conflict with the traditional ones.
Note on D55: ====== ID#AAAAH2swa2k (2019-02-13 04:49:14) check the presence of not structural superpositions (additions) on the street facade of the building. The evaluation is “ok” if there are not visible additions of this kind on the facade.
Note on D61: ====== ID#AAAAH2swa3I (2019-02-13 04:49:14) check the presence of technological superpositions (additions) on the street facade of the building. The evaluation is “ok” if there are not technological superfetations (additions) visible on the facade.

## Consistency_new buildings
CONSISTENCY ANALYSIS
NEW BUILDINGS
|  | code (1=not ok, 0=ok) | note |  |  |  |  | SUM
| Height | 0 | [5 empty] | 0
| Alignment | 1 | [5 empty] | 1
| Volume | 0
| Façade Composition | 0
| Roof Design | 0
| Finishing Material | 1 | [5 empty] | 3
| Windows and Doors Frames | 1
| Colour | 0
| Decorative Elements | 1
| Not Structural Superfetation | 0 | [5 empty] | 0
| Technological Superfetation | 0
RECOMMENDED PROJECT relating to consistency with Prizren historic context
SUGGESTED SOLUTIONS: |  |  |  | No Intervention | Adjust | Integrate
|  |  |  | - | - | x | -

## Damage
DAMAGE ANALYSIS
|  | code | notes
Load Bearing Walls (ext.) | Constr. Materials | stone |  | wood | mud | brick | stone | pebble/lime | other
| Type of Failure | humidity |  | structural | crumbling | humidity | biological
| Causes of Failure | natural |  | natural | human | structural
| % Failure | 20
Interior Walls | Constr. Materials | brick |  | wood | mud | brick | stone | pebble/lime | other
| Type of Failure | biological |  | structural | crumbling | humidity | biological
| Causes of Failure | natural |  | natural | human | structural
| % Failure | 10
Ground Floor | Constr. Materials | tile |  | mud | tile | wood | concrete | other
| Type of Failure |  |  | structural | crumbling | humidity | biological
| Causes of Failure |  |  | natural | human | structural
| % Failure | 0
First Floor | Constr. Materials |  |  | mud | tile | wood | concrete | other
| Type of Failure |  |  | structural | crumbling | humidity | biological
| Causes of Failure |  |  | natural | human | structural
% Failure
Second Floor | Constr. Materials |  |  | mud | tile | wood | concrete | other
| Type of Failure |  |  | structural | crumbling | humidity | biological
| Causes of Failure |  |  | natural | human | structural
% Failure
Roof Structure & Covering | Constr. Materials |  |  | mud | tile | wood | concrete | other
| Type of Failure |  |  | structural | crumbling | humidity | biological
| Causes of Failure |  |  | natural | human | structural
% Failure
yes/no
IS THE BUILDING DESTROYED ? |  | no
Note on F6: ====== ID#AAAAH2swa2w (2019-02-13 04:49:14) Enter the code for bearing walls materials Wood = WWD Mud = WMD Brick = WBR Stone = WST Pebble & Lime = WPL Other (in the note write the description) = OTMAT
Note on F10: ====== ID#AAAAH2swa28 Enter the code for the type of failure (2019-02-13 04:49:14) Structural Damage: Settling = SS Crack = SC Deformation, strain = SD Loss of elements/materials = SL Breaking = SB Material Crambling: Loss of cohesion = DL Detaching of the surface layers = DD Humidity: Water percolation = HW Humidity Seepage = HS Salt Efflorescence = HE Biological: Musk, lichens = BM Macro-Flora = BF Animals/insects = BA Other = OTTYP
Note on F11: ====== ID#AAAAH2swa14 Enter the code for the cause(s) of failure(s) (2019-02-13 04:49:14) Natural (Decay) = N Human (war damage) = H Structural (built in or indirectly cause by human intervention) = S
Note on F12: ====== ID#AAAAH2swa3Q (2019-02-13 04:49:15) Insert the percentage of failure
Note on H12: ====== ID#AAAAH2swa2c Shoruq Jaber (2019-02-13 04:49:15) add the 4 catergories
Note on F14: ====== ID#AAAAH2swa2Q (2019-02-13 04:49:15) Enter the code for interior walls materials Wood = WWD Mud = WMD Brick = WBR Stone = WST Pebble & Lime = WPL Other (in the note write the description) = OTMAT
Note on F18: ====== ID#AAAAH2swa1w Enter the code for the type of failure (2019-02-13 04:49:15) Structural Damage: Settling = SS Crack = SC Deformation, strain = SD Loss of elements/materials = SL Breaking = SB Material Crambling: Loss of cohesion = DL Detaching of the surface layers = DD Humidity: Water percolation = HW Humidity Seepage = HS Salt Efflorescence = HE Biological: Musk, lichens = BM Macro-Flora = BF Animals/insects = BA Other = OTTYP
Note on F19: ====== ID#AAAAH2swa3o Enter the code for the cause(s) of failure(s) (2019-02-13 04:49:15) Natural (Decay) = N Human (war damage) = H Structural (built in or indirectly cause by human intervention) = S
Note on F20: ====== ID#AAAAH2swa18 (2019-02-13 04:49:15) Insert the percentage of failure
Note on F22: ====== ID#AAAAH2swa2I Enter the code for flooring material (2019-02-13 04:49:15) Mud = FMD Tile = FTL Wood = FWD Concrete = FCT Other (in the note write the description) = OTMAT
Note on H22: ====== ID#AAAAH2swa30 Shoruq Jaber (2019-02-13 04:49:16) add earth in the oprtions
Note on F26: ====== ID#AAAAH2swa2U Enter the code for the type of failure (2019-02-13 04:49:16) Structural Damage: Settling = SS Crack = SC Deformation, strain = SD Loss of elements/materials = SL Breaking = SB Material Crambling: Loss of cohesion = DL Detaching of the surface layers = DD Humidity: Water percolation = HW Humidity Seepage = HS Salt Efflorescence = HE Biological: Musk, lichens = BM Macro-Flora = BF Animals/insects = BA
Note on F27: ====== ID#AAAAH2swa1o Enter the code for the cause(s) of failure(s) (2019-02-13 04:49:16) Natural (Decay) = N Human (war damage) = H Structural (built in or indirectly cause by human intervention) = S
Note on F28: ====== ID#AAAAH2swa1g (2019-02-13 04:49:16) Insert the percentage of failure
Note on F30: ====== ID#AAAAH2swa34 Enter the code for flooring material (2019-02-13 04:49:16) Mud = FMD Tile = FTL Wood = FWD Other (in the note write the description) = OTMAT
Note on F34: ====== ID#AAAAH2swa2o Enter the code for the type of failure (2019-02-13 04:49:16) Structural Damage: Settling = SS Crack = SC Deformation, strain = SD Loss of elements/materials = SL Breaking = SB Material Crambling: Loss of cohesion = DL Detaching of the surface layers = DD Humidity: Water percolation = HW Humidity Seepage = HS Salt Efflorescence = HE Biological: Musk, lichens = BM Macro-Flora = BF Animals/insects = BA Other = OTTYP
Note on F35: ====== ID#AAAAH2swa4E Enter the code for the cause(s) of failure(s) (2019-02-13 04:49:16) Natural (Decay) = N Human (war damage) = H Structural (built in or indirectly cause by human intervention) = S
Note on F36: ====== ID#AAAAH2swa3A (2019-02-13 04:49:17) Insert the percentage of failure
Note on F38: ====== ID#AAAAH2swa3E Enter the code for flooring material (2019-02-13 04:49:17) Mud = FMD Tile = FTL Wood = FWD Other (in the note write the description) = OTMAT
Note on F42: ====== ID#AAAAH2swa3c Enter the code for the type of failure (2019-02-13 04:49:17) Structural Damage: Settling = SS Crack = SC Deformation, strain = SD Loss of elements/materials = SL Breaking = SB Material Crambling: Loss of cohesion = DL Detaching of the surface layers = DD Humidity: Water percolation = HW Humidity Seepage = HS Salt Efflorescence = HE Biological: Musk, lichens = BM Macro-Flora = BF Animals/insects = BA Other = OTTYP
Note on F43: ====== ID#AAAAH2swa1s Enter the code for the cause(s) of failure(s) (2019-02-13 04:49:17) Natural (Decay) = N Human (war damage) = H Structural (built in or indirectly cause by human intervention) = S
Note on F44: ====== ID#AAAAH2swa1c (2019-02-13 04:49:17) Insert the percentage of failure
Note on F46: ====== ID#AAAAH2swa3g Enter the code for flooring material (2019-02-13 04:49:17) Earth = FEA Tile = FTL Wood = FWD Other (in the note write the description) = OTMAT
Note on F50: ====== ID#AAAAH2swa1U Enter the code for the type of failure (2019-02-13 04:49:17) Structural Damage: Settling = SS Crack = SC Deformation, strain = SD Loss of elements/materials = SL Breaking = SB Material Crambling: Loss of cohesion = DL Detaching of the surface layers = DD Humidity: Water percolation = HW Humidity Seepage = HS Salt Efflorescence = HE Biological: Musk, lichens = BM Macro-Flora = BF Animals/insects = BA Other = OTTYP
Note on F51: ====== ID#AAAAH2swa3Y Enter the code for the cause(s) of failure(s) (2019-02-13 04:49:18) Natural (Decay) = N Human (war damage) = H Structural (built in or indirectly cause by human intervention = S
Note on F52: ====== ID#AAAAH2swa1k (2019-02-13 04:49:18) Insert the percentage of failure
Note on F57: ====== ID#AAAAH2swa3k (2019-02-13 04:49:18) The building has to be considered destroyed if all the structural elements are completely destroyed.

## Vulnerability
CALCULATION of the coefficient 'C'
C is the coefficient used to define the Vulnerability degree of the building
| A. | Assumptions for unsurveyed units
| A.1 | Tangent resistances at the ground level | tk | 3 | t/sqm |  | pebble stone wall
|  |  |  | 7 | t/sqm |  | squared stone wall or brick wall
| A.2 | Walls specific weight | pm | 2 | t/cm
| A.3 | Floors permanent load | ps | 0.2 | t/sqm |  | wooden or steel floor
|  |  |  | 0.3 | t/sqm |  | steel floor
|  |  |  | 0.4 | t/sqm |  | reinforced concrete floor
| B. | Conventional resistance
| B.1 | number of floors (including the test floor) | N | 1 |  | -
| B.2 | average covered area (over the test floor) | At | 218 |  | sqm
| B.3 | Area x | Ax* | 16.36 |  | sqm
| B.4 | Area y | Ay* | 22.1 |  | sqm
| B.5 | average floors height | h | 5 |  | sqm
| B.6 | walls specific weight | pm | 2 |  | t/m3
| B.7 | floor permanent load | ps | 0.4 |  | t/sqm | insert the A.3 related value
| B.8 | tangent resistance | tk | 7 |  | t/sqm | insert the A.1 related value
| C. | Results
| C.1 | min value between Ax and Ay | A | 16.36 |  | sqm
| C.2 | max value between Ax and Ay | B | 22.1 |  | sqm
| C.4 | A/B | g | 0.74027 |  | -
| C.5 | A/At | a0 | 0.075046 |  | -
| C.6 | load at the considered height | q | 2.1642 |  | t/sqm | q=ps+(Ax+Ay)*h*pm/At
| C=a0* tk* (1+(q*N/1,5a0*tk*(1+g)))1/2/qN |  | C = | 0.38975
| * | Ax and Ay = total area of the resistant elements towards two perpendicular directions. At the intersection of two walls the length of the resistant elements is measured in between the inter-axis of the intersecting walls.

## Construction Stability
BUILDING CONSTRUCTION STABILITY
Damage |  |  |  | low damage |  | 2
| roof (% failure) |  | 0 | If the % of roof failure is higher than 65%, there is a high damage; if it's a value between 35% and 65%, there is a medium damage; if it's less than 35%, there is a low damage. | low damage | 1
| structural damage (%) |  | 10 | If the % of structural damage is higher than 65%, there is a high damage; if it's a value between 35% and 65%, there is a medium damage; if it's less than 35%, there is a low damage. | low damage | 1
Vulnerability |  |  |  | low vulnerability
| construction year |  | 1966 | There is h.v. if the construction is older than 60 years, the % of floors failure is higher than 70% and the coeff. C is less than 0,4. Are these conditions verified? | no | FALSE
| floors (% failure) |  | 0 | There is h.v. if the percentage of floors failure is higher than 50% and the coeff. C is less than 0,14. Are these conditions verified? | no
| roof (% failure) |  | 0 | There is h.v. if the construction is older than 60 years and the percentage of roof failure is higher than 70%. Are these conditions verified? | no
| rehabilitation in the last 25 years |  | 1 | There is l.v. if the coeff. C is higher than 0,14 and the building has been rehabilitated in the last 25 years. Are these conditions verified? | yes | TRUE
| tile-lintel roof area (%) |  | 95 | There is l.v. if the coeff. C is higher than 0,14 and the percentage of tile-lintel roof area in higher than 90%. Are these conditions verified? | yes
| Coefficient C |  | 0.38975 | There is l.v. if the coeff. C is higher than 0,14 and the roof is in good conditions (% of roof failure less than 20%). Are these conditions verified? | yes
| high vulnerability |  | heavy seismic hazard adjustment on the load bearing walls and floors replacement; replacement of all technological networks
high damage
| high vulnerability |  | heavy seismic hazard adjustment on the load bearing walls and floors replacement; replacement of the technological network
medium damage
| high vulnerability |  | heavy seismic hazard adjustment on the load bearing walls and floors replacement; check and replacement, if necessary, of the technological network
low damage
| medium vulnerability |  | This case should to be treated as a compromise solution in between the suggested solutions for high and low vulnerability. The costs related to these kind of treatments are in between those ones suggested for other solutions.
high damage
medium vulnerability
medium damage
medium vulnerability
low damage
| low vulnerability |  | replacement of the technological network, soft seismic hazard adjustment on the load bearing walls and floor replacement
high damage
| low vulnerability |  | replacement of the technological network, soft seismic hazard adjustment on the load bearing walls and floor replacement
medium damage
| low vulnerability |  | strengthening the load bearing walls in bad conditions, connections within the floors and between the floors and the walls; check and replacement, if necessary, of the technological network
low damage
SUGGESTED SOLUTION |  | strengthening the load bearing walls in bad conditions, connections within the floors and between the floors and the walls; check and replacement, if necessary, of the technological network

## Summary
SUMMARY TABLE
Preliminary Data
| Building Code |  |  |  |  | BE_B_4
| Class of Importance |  |  |  |  | Local
| Filled in by |  |  |  |  | Amal Bader
| Date (dd mm yy) |  |  |  |  | 2021-02-03
Location
| Municipality | BETILLO
| Town/Village | Betillo / Ramallah
| Parcel Number |  |  |  |  | 7
| Building Code |  |  |  |  | 0
| Address |  |  |  |  | Betello _AL Balad ST
Building Main Features
| Construction (yyyy) |  |  |  |  | 1966
| House type & style | 0 |  |  |  | Special
| # People living in | 0 |  | Property Type |  | Public
| Number of floors | 1
| Present Use |  |  | ground floor |  | Social
|  |  |  | 1st floor |  | 0
|  |  |  | 2nd floor |  | 0
|  |  |  | 3rd floor |  | 0
Building Main Records
| Historic Values | - | 0 | 0 | 0 | 0 | 0
|  | high social |  | 1 | 1 | 0 | 2
|  | economic |  |  | 1 | 0 | 1
[10 empty] | old buildings | new buildings
| Recommended project relating to consistency with the historic context |  |  |  | Integrate |  |  |  | 3 | - | Integrate
| Total Failure (%) |  |  |  | 7.5
| Damage |  |  |  | No Intervention |  |  |  | 1
| Vulnerability |  |  |  | low vulnerability |  |  |  | 4
Cost of Intervention
| Recommended project |  |  |  |  | Adjust |  | Area*number of floor | 218
| Initial rough cost estimate |  |  |  | USD | 43600 | Replacement 500 USD/sqm, Integration 400 USD/sqm, Adjust 200 USD/sqm
Existing Documentation
Comment

## exp_GIS
ID | Importance | Build_no | Constr_Period | Construction_Era | House_type | No_inhab | Property | No_floors | Additional_floors | Total_Floors | Original_use | Use_ground | Use_first | Use_second | Use_third | Cultural_value | Social_value | Economic_val | Failure | Damage | Vulnerability | Reccomen | Cost | Soc_ASS | Identity | Artistic | Technical | Rarity | Community | Educational | Political | Functional | Economic | Total_Value | Value_classification
BE_B_4 | Local | 0 | 1966 | Modern | Special | 0 | Public | 1 | 0 | 1 | Residential | Social | 0 | 0 | 0 | - | high social | economic | 7.5 | No Intervention | low vulnerability | Adjust | 43600 |  | 0 | 0 | 0 | 0 | 1 | 1 | 0 | 1 | 0 | 3 | Medium value