## IDE
Building SURVEY CARD
Only Orage Cells are to be
General Information | [6 empty] | Code
| Building Code | [5 empty] | BA_A_001
| Class of Importance | [5 empty] | Local |  | National | Local
| Filled in by | [5 empty] | Hala Issa
| Date (dd mm yyyy) | [5 empty] | 2021-01-03 | Building code
Location | [6 empty] | Code & Value
| Municipality |  | Beit Anan
| Town/Village |  | Beit Anan/ Jerusalem
Parcel Number
| Address |  | in the center of the village near the mosque
Building Main Features | [6 empty] | Code
| Building Construction Type | [5 empty] | Vernac. |  | Vernac. | Composite | Compound | Liwan | Special | New
| # People living in |  | 0 |  |  | Property type | Private |  | Private | Public | Waqf | Uncertain
| Present Use (function) |  | original use | Residential | ground floor |  | No use |  | Residence | Productive | Social | Special | Other | No use
[5 empty] | 1st floor |  |  |  | Residence | Productive | Social | Special | Other | No use
[5 empty] | 2nd floor |  |  |  | Residence | Productive | Social | Special | Other | No use
[5 empty] | 3rd floor |  |  |  | Residence | Productive | Social | Special | Other | No use
Treatment Chronology | [6 empty] | Year
| Construction period |  |  | Construction era |  | Ottoman | 1700 |  | 15 | 1080 | 1700 | 1917 | 1948 | 1966
| 1. | Recon./Restor.
| 2. | Recon./Restor.
| 3. | Recon./Restor.
Physical Features |  |  | Values/description |  |  |  | Values
| Parcel area |  | 350
| Additional buildings on the parcel |  | 0 |  |  |  | no
| Number of floors |  | 2 |  |  | Average floors height | 3.5
number of added floors
| Average covered area |  | 65
| Area of resistant elements (Ax) |  | 9.4 |  |  | Area of resistant el. (Ay) | 7.3
Value Attributes |  |  | Approach and Treatments suggested |  |  |  | Code |  | Pre-islamic | Islamic | Ottoman | British | Jordanian | Modern
| cultural | Identity (IDE) | Preserve the overall building image and symbolic attributes |  |  |  | ide
Artistic (ART)
Technical (TEC)
Rarity (RAR)
| social | Community (COM)
Educational (EDU)
Political (POL)
| econ. | Functional (FUN)
0
Economic (ECO)
Existing Documentation
Ax = [(1+5+5)+3+(2+2)+5] x 0.30 = 6,9
Ay = [(1,5+1,5)+5+(5,5+3,5)+(1+3,5)] x 0,30 = 6,45

## Consistency_old building
CONSISTENCY ANALYSIS
OLD BUILDINGS
|  | code (1=not ok, 0=ok) | note |  |  |  | SUM
| Height | 0 |  |  |  |  | 0
| Alignment | 0 |  |  |  |  | 0
| Volume | 0
| Façade Composition | 0
| Roof Design | 0
| Finishing Material | 1 |  |  |  |  | 2
| Windows and Doors Frames | 1
| Color | 0
| Decorative Elements | 0
| Not Structural Additions (extensions) | 0 |  |  |  |  | 0
| Technological Additions (extensions) | 0
RECOMMENDED PROJECT relating to consistency with Prizren historic context
SUGGESTED SOLUTIONS: |  |  |  | No Intervention | Adjust | Integrate
|  |  |  | - | - | x

## Damage
DAMAGE ANALYSIS
|  | code | notes
Load Bearing Walls (ext.) | Constr. Materials | stone |  | wood | mud | brick | stone | pebble/lime | other
| Type of Failure | biological |  | structural | crumbling | humidity | biological
| Causes of Failure | natural |  | natural | human | structural
| % Failure | 30
Interior Walls | Constr. Materials | stone |  | wood | mud | brick | stone | pebble/lime | other
| Type of Failure | humidity |  | structural | crumbling | humidity | biological
| Causes of Failure | natural |  | natural | human | structural
| % Failure | 45
Ground Floor | Constr. Materials | other | earth | mud | tile | wood | concrete | other
| Type of Failure | biological |  | structural | crumbling | humidity | biological
| Causes of Failure | natural |  | natural | human | structural
| % Failure | 85
First Floor | Constr. Materials | other | lime | mud | tile | wood | concrete | other
| Type of Failure | humidity |  | structural | crumbling | humidity | biological
| Causes of Failure | natural |  | natural | human | structural
| % Failure | 35
Second Floor | Constr. Materials |  |  | mud | tile | wood | concrete | other
| Type of Failure |  |  | structural | crumbling | humidity | biological
| Causes of Failure |  |  | natural | human | structural
% Failure
Roof Structure & Covering | Constr. Materials |  |  | mud | tile | wood | concrete | other
| Type of Failure |  |  | structural | crumbling | humidity | biological
| Causes of Failure |  |  | natural | human | structural
% Failure
yes/no
IS THE BUILDING DESTROYED ? |  | no

## Vulnerability
CALCULATION of the coefficient 'C'
C is the coefficient used to define the Vulnerability degree of the building
| A. | Assumptions for unsurveyed units
| A.1 | Tangent resistances at the ground level | tk | 3 | t/sqm |  | pebble stone wall
|  |  |  | 7 | t/sqm |  | squared stone wall or brick wall
| A.2 | Walls specific weight | pm | 2 | t/cm
| A.3 | Floors permanent load | ps | 0.2 | t/sqm |  | wooden or steel floor
|  |  |  | 0.3 | t/sqm |  | steel floor
|  |  |  | 0.4 | t/sqm |  | reinforced concrete floor
| B. | Conventional resistance
| B.1 | number of floors (including the test floor) | N | 2 |  | -
| B.2 | average covered area (over the test floor) | At | 65 |  | sqm
| B.3 | Area x | Ax* | 9.4 |  | sqm
| B.4 | Area y | Ay* | 7.3 |  | sqm
| B.5 | average floors height | h | 3.5 |  | sqm
| B.6 | walls specific weight | pm | 2 |  | t/m3
| B.7 | floor permanent load | ps | 0.4 |  | t/sqm | insert the A.3 related value
| B.8 | tangent resistance | tk | 7 |  | t/sqm | insert the A.1 related value
| C. | Results
| C.1 | min value between Ax and Ay | A | 7.3 |  | sqm
| C.2 | max value between Ax and Ay | B | 9.4 |  | sqm
| C.4 | A/B | g | 0.7766 |  | -
| C.5 | A/At | a0 | 0.11231 |  | -
| C.6 | load at the considered height | q | 2.1985 |  | t/sqm | q=ps+(Ax+Ay)*h*pm/At
| C=a0* tk* (1+(q*N/1,5a0*tk*(1+g)))1/2/qN |  | C = | 0.31474
| * | Ax and Ay = total area of the resistant elements towards two perpendicular directions. At the intersection of two walls the length of the resistant elements is measured in between the inter-axis of the intersecting walls.

## Construction Stability
BUILDING CONSTRUCTION STABILITY
Damage |  |  |  | low damage |  | 2
| roof (% failure) |  |  | If the % of roof failure is higher than 65%, there is a high damage; if it's a value between 35% and 65%, there is a medium damage; if it's less than 35%, there is a low damage. | low damage | 1
| structural damage (%) |  | 21.6667 | If the % of structural damage is higher than 65%, there is a high damage; if it's a value between 35% and 65%, there is a medium damage; if it's less than 35%, there is a low damage. | low damage | 1
Vulnerability |  |  |  | low vulnerability
| construction year |  | 1700 | There is h.v. if the construction is older than 60 years, the % of floors failure is higher than 70% and the coeff. C is less than 0,4. Are these conditions verified? | no | FALSE
| floors (% failure) |  | 17.5 | There is h.v. if the percentage of floors failure is higher than 50% and the coeff. C is less than 0,14. Are these conditions verified? | no
| roof (% failure) |  |  | There is h.v. if the construction is older than 60 years and the percentage of roof failure is higher than 70%. Are these conditions verified? | no
| rehabilitation in the last 25 years |  | 0 | There is l.v. if the coeff. C is higher than 0,14 and the building has been rehabilitated in the last 25 years. Are these conditions verified? | no | TRUE
| tile-lintel roof area (%) |  | 0 | There is l.v. if the coeff. C is higher than 0,14 and the percentage of tile-lintel roof area in higher than 90%. Are these conditions verified? | no
| Coefficient C |  | 0.31474 | There is l.v. if the coeff. C is higher than 0,14 and the roof is in good conditions (% of roof failure less than 20%). Are these conditions verified? | yes
| high vulnerability |  | heavy seismic hazard adjustment on the load bearing walls and floors replacement; replacement of all technological networks
high damage
| high vulnerability |  | heavy seismic hazard adjustment on the load bearing walls and floors replacement; replacement of the technological network
medium damage
| high vulnerability |  | heavy seismic hazard adjustment on the load bearing walls and floors replacement; check and replacement, if necessary, of the technological network
low damage
| medium vulnerability |  | This case should to be treated as a compromise solution in between the suggested solutions for high and low vulnerability. The costs related to these kind of treatments are in between those ones suggested for other solutions.
high damage
medium vulnerability
medium damage
medium vulnerability
low damage
| low vulnerability |  | replacement of the technological network, soft seismic hazard adjustment on the load bearing walls and floor replacement
high damage
| low vulnerability |  | replacement of the technological network, soft seismic hazard adjustment on the load bearing walls and floor replacement
medium damage
| low vulnerability |  | strengthening the load bearing walls in bad conditions, connections within the floors and between the floors and the walls; check and replacement, if necessary, of the technological network
low damage
SUGGESTED SOLUTION |  | strengthening the load bearing walls in bad conditions, connections within the floors and between the floors and the walls; check and replacement, if necessary, of the technological network

## Summary
SUMMARY TABLE
Preliminary Data
| Building Code |  |  |  |  | BA_A_001
| Class of Importance |  |  |  |  | Local
| Filled in by |  |  |  |  | Hala Issa
| Date (dd mm yy) |  |  |  |  | 2021-01-03
Location
| Municipality | Beit Anan
| Town/Village | Beit Anan/ Jerusalem
Parcel Number
Building Code
| Address |  |  |  |  | in the center of the village near the mosque
Building Main Features
| Construction (yyyy) |  |  |  |  | 1700
| House type & style |  |  |  |  | Vernac.
| # People living in | 0 |  | Property Type |  | Private
| Number of floors | 2
| Present Use |  |  | ground floor |  | No use
1st floor
2nd floor
3rd floor
Building Main Records
| Historic Values | cultural | 1 | 0 | 0 | 0 | 1
|  | - |  | 0 | 0 | 0 | 0
|  | - |  |  | 0 | 0 | 0
[10 empty] | old buildings | new buildings
| Recommended project relating to consistency with the historic context |  |  |  | #REF! |  |  |  | #REF! | Integrate | #REF!
| Total Failure (%) |  |  |  | 39
| Damage |  |  |  | low damage |  |  |  | 2
| Vulnerability |  |  |  | low vulnerability |  |  |  | #REF!
Cost of Intervention
| Recommended project |  |  |  |  | #REF! |  | Area*number of floor | 130
| Initial rough cost estimate |  |  |  | USD | #REF! | Replacement 500 USD/sqm, Integration 400 USD/sqm, Adjust 200 USD/sqm
Existing Documentation
Comment

## exp_GIS
ID | Importance | Build_no | Constr_Period | Construction_Era | House_type | No_inhab | Property | No_floors | Additional_floors | Total_Floors | Original_use | Use_ground | Use_first | Use_second | Use_third | Cultural_value | Social_value | Economic_val | Failure | Damage | Vulnerability | Reccomen | Cost | Soc_ASS | Identity | Artistic | Technical | Rarity | Community | Educational | Political | Functional | Economic | Total_Value | Value_classification
BA_A_001 | Local |  | 1700 | Ottoman | Vernac. | 0 | Private | 2 |  | 2 | Residential | No use |  |  |  | cultural | - | - | 39 | low damage | low vulnerability | #REF! | #REF! |  | 1 | 0 | 0 | 0 | 0 | 0 | 0 | 0 | 0 | 1 | Low value